## E-Channel Calculator
E Channel Calculator
Parameter | E channel Calculator Update June 2016
Drainage Area (mi2) | 0.001
Cross-sectional Area at Riffle (ft2) | 0.15979
Cross-sectional Area at Pool (ft2) | 0.25566
BKF Width at Riffle (ft) | 0.69236
Avg.Depth at Riffle (ft) | 0.23079
Parabolic cut Riffle Max depth | 0.34618
W/D ratio | 3
Minimum Radius of Curvature (ft) | 1.5924
Valley Width (ft) | 4.985
Meander Minimum (ft) | 3.6003
Meander Natural Minimum (ft) | 13.8473
Meander Natural Maximum (ft) | 27.6945
Buffer from edge of stream (ft) | 2.1463
end of worksheet
Note on A3: This is the drainage area at the project site.

## Data
Field Data
Site | Drainage Area | BKF Cross Sectional Area | Stream Type | Width | Depth | Slope
Jack HWY 59 | 46.4 | 83.8 | E | 25.26 | 3.31 | 0.0004
Lime Creek | 85.9 | 77.64 | E | 24.16 | 3.21 | 0.0002
I-90 E. Fork | 21.1 | 24.9 | E | 14.6 | 1.71 | 0.00049
E. Fork 10X | 74.2 | 112.56 | E | 31.58 | 3.56 | 0.00064
JD# 11 | 16.4 | 23.16 | E | 12.55 | 1.85 | 0.0029
Little Le Sueur CR5 | 8.78 | 16.8 | E | 10.89 | 1.54 | 0.00107
Lower Boot Creek | 45.7 | 82 | E | 29.47 | 2.78 | 0.00147
Iosco Creek | 17.4 | 27.8 | E | 18.2 | 1.52 | 0.003
Silver | 10.1 | 16.3 | E | 9.17 | 1.78 | 0.00018
Rice Ditch | 20.6 | 43.6 | E | 15.34 | 2.84 | 0.0001
Upper Spring Creek | 28.2 | 39.37 | E | 15.27 | 2.58 | 0.002
Upper Little Cottonwood | 13.6 | 24.8 | E | 11.11 | 2.23 | 0.00123
Altermatt Creek | 19.7 | 39.6 | E | 17.3 | 2.78 | 0.0021
Little Cottonwood HWY 258 | 47.7 | 84.06 | E | 26.21 | 3.21 | 0.00067
Flandreau CR10 (Study) | 12 | 13.9 | E | 12.55 | 1.11 | 0.00408
Flandreau CR10 (Reference) | 10 | 15.12 | E | 10.9 | 1.39 | 0.0016
Upper Rock River | 22.3 | 28.9 | E | 15 | 1.93 | 0.00373
Little Rock | 33.9 | 48.5 | E | 20.1 | 2.41 | 0.00183
Lower Florida | 106 | 82.75 | E | 31.5 | 2.63 | 0.00085
Upper West Branch LqP | 69.3 | 40.25 | E | 21.2 | 1.9 | 0.00092
Lower Ten Mile | 117 | 72.17 | E | 28.49 | 2.53 | 0.0018
Lower 5 Mile | 87.3 | 73.51 | E | 23.02 | 3.19 | 0.0005
Lower Emily | 35 | 26.68 | E | 14.2 | 1.88 | 0.00044
County Ditch #2 | 50.2 | 29.5 | E | 12.5 | 2.35 | 9e-05
Mound - Luther | 16.9 | 36.49 | E 5 | 19.51 | 1.87 | 0.0006
MINNESOTA- Muddy Creek - Reach 1 | 143 | 72.62 | E 4 | 26.14 | 2.78 | 0.0002
RED- Bear Creek - Upper Rosgen 2000 | 13.6 | 67.09 | E 6 | 23.7 | 2.83 | 4e-05
RED- Black River - BR1 | 142 | 96.78 | E 4 | 33.59 | 2.88 | 0.008
RED- Hill River - HR1 | 143.4 | 57.86 | E 6 | 20.1 | 2.88 | 0.0005
RED- Poplar River - Reach 1 | 77 | 37.7 | E 6 | 20.56 | 1.83 | 0.00358
RED- Sprague Creek - Hwy 10 Lost River State Forest | 262 | 99.28 | E 4 | 29.5 | 3.37 | 0.00081
RED-Badger Creek - P-1 | 136.88 | 112.69 | E 5 | 34.5 | 3.27 | 0.00065
RED-Burnham Creek - BC1 | 167 | 169.89 | E 6 | 40.5 | 4.19 | 0.007
RED-South Fork Roseau River - CR 131 | 46 | 44.07 | E 5 | 20.95 | 2.1 | 0.00058
RED-Lawndale Creek - Rothsay below beaver dam 08 | 7.65 | 22.45 | E 4 | 11.36 | 1.98 | 0.0022
RED-Lawndale Creek - Rothsay above beaver dam 08 | 7.65 | 21.92 | E 4 | 11.64 | 1.88 | 0.00062
MINNESOTA-Ramsey Creek - Group 1 2005 | 40 | 101.3 | E 4 | 33.78 | 3 | 0.00662
Pomme de Terre DF - CRP | 87.54 | 47.37 | E 6 | 22.05 | 2.15 | 4e-05
Pomme de Terre DF - 07MN022 | 94.39 | 48.65 | E 5 | 20.69 | 2.35 | 0.00013
Pomme de Terre TK - 08MN089 | 96.33 | 45.23 | E 4 | 19.76 | 2.29 | 0.00109
RED-Snake River Confluence | 731 | 299.73 | E | 55.36 | 5.41
Site | Drainage Area | BKF Cross Sectional Area | Stream Type | Width | Depth | Slope
Mound - Luther | 16.9 | 36.49 | E 5 | 19.51 | 1.87 | 0.0006
MINNESOTA- Muddy Creek - Reach 1 | 143 | 72.62 | E 4 | 26.14 | 2.78 | 0.0002
RED- Bear Creek - Upper Rosgen 2000 | 13.6 | 67.09 | E 6 | 23.7 | 2.83 | 4e-05
RED- Black River - BR1 | 142 | 96.78 | E 4 | 33.59 | 2.88 | 0.008
RED- Hill River - HR1 | 143.4 | 57.86 | E 6 | 20.1 | 2.88 | 0.0005
RED- Poplar River - Reach 1 | 77 | 37.7 | E 6 | 20.56 | 1.83 | 0.00358
RED- Sprague Creek - Hwy 10 Lost River State Forest | 262 | 99.28 | E 4 | 29.5 | 3.37 | 0.00081
RED-Badger Creek - P-1 | 136.88 | 112.69 | E 5 | 34.5 | 3.27 | 0.00065
RED-Burnham Creek - BC1 | 167 | 169.89 | E 6 | 40.5 | 4.19 | 0.007
RED-South Fork Roseau River - CR 131 | 46 | 44.07 | E 5 | 20.95 | 2.1 | 0.00058
RED-Lawndale Creek - Rothsay below beaver dam 08 | 7.65 | 22.45 | E 4 | 11.36 | 1.98 | 0.0022
RED-Lawndale Creek - Rothsay above beaver dam 08 | 7.65 | 21.92 | E 4 | 11.64 | 1.88 | 0.00062
MINNESOTA-Ramsey Creek - Group 1 2005 | 40 | 101.3 | E 4 | 33.78 | 3 | 0.00662
LOWER MISS- Whitewater - DS of Dorer Pool | 300 | 325.96 | E 5 | 61.81 | 5.27 | 0.0003
LOWER MISS- Gorman Creek - Reach 1 | 5.3 | 19.22 | E 6 | 10.71 | 1.79 | 0.00235
UPPER MISS- Smith Creek - 169 Loop | 9 | 21.82 | E 5 | 13.3 | 1.64 | 0.00046
UPPER MISS- Smith Creek - Gage | 8 | 25.64 | E 5 | 12.05 | 2.13 | 0.004
UPPER MISS- Smith Creek - Hwy 169 restoration Group 2 2004 | 8.2 | 19.04 | E 5 | 12.2 | 1.56 | 0.00177
RED- Lost River - LR2 | 195.2 | 120.62 | E 6 | 34.5 | 3.5 | 0.00012
RED-Burnham Creek - BC2 | 74 | 35.51 | E 6 | 17.5 | 2.03 | 0.0003
end of table