## Geomorphic Road Site Assessment
Cells to be filled out by Assessor
Line | Geomorphic Assessment at Road/River Intersection | [8 empty] | Line No. | Instructions:
3 | Site Name: | [8 empty] | 3 | The date of assessment
4 | MPARS Number: | [8 empty] | 4 | MPARS number
5 | Assessor(s): | [8 empty] | 5 | Name(s) of assessor(s)
6 |  | UTM_X | UTM_Y |  | Assessment date
7 | Site Location: | [8 empty] | 7 | UTM of centerline of river channel and centerline of road
8 | Road/River Intersection Site Information |  | Notes: |  | Required Fill over floodplain culverts |  |  | 0.5
9 | Required Cross Sectional Area |  | As per designer |  |  | Length of Culverts |  | 100 |  | 9 | Enter the cross sectional area required to convey design discharge; as per designer
10 | Road Top Elev: |  | Top centerline of road at channel | [6 empty] | 10 | Elevation of road top at intersection of channel
11 | Road Sag Elev: |  | lowest roadtop elevation - within valley |  |  | -0.5 | Available Embankment Height |  |  | 11 | Lowest road centerline across entire valley (if no lower value exists, enter line 9 value)
12 | Channel Flowline Elevation: |  | channel bottom elevation into culvert | [6 empty] | 12 | Flowline of the channel at culvert entrance
13 | Downstream Floodplain Elevation: |  | Avg. DS elevation of floodplain | [6 empty] | 13 | Mean downstream floodplain elevation
14
15 | Drainage Area (Mi2): | [8 empty] | 14 | Drainage area of channel at road opening
16 |  | Site Metrics | Ratio's / Estimates |  |  | 2019 version |  |  |  |  | Ratios/estimates and Initial Design Metrics are provided to correlate channel and
17 | Floodplain Determinations | [9 empty] | floodplain Determinations Initial Design Metrics provides a starting point to best fit your design
18 | Floodplain Width: |  |  | Incoming watershed | [5 empty] | 18 | Floodplain Width determination are established by correlation of many resources
19 | Floodplain Slope: | [8 empty] | 19 | Straight line fall slope along valley centerline
20 | Upstream Floodplain Elevation: |  |  | MN-Regional | [5 empty] | 20 | Mean upstream floodplain elevation
21 | Bankfull Channel Determinations |  |  | East | West
22 | Width: |  | Depth of incision | [6 empty] | 22 | Bankfull Channel Determinations are the Stable Channel metrics based from field data and regional curves
23 | Mean Depth: | [8 empty] | 23 | Established from correlated data; obtained from Regional Curves
24 | Slope: | [8 empty] | 24 | Water surface slope
25 | Sinuosity: | [8 empty] | 25 | Channel Length divided by Valley Length
26 | Largest Particle: | [8 empty] | 26 | Largest Non-placed particle - Established from Site field data
27 | Channel Materials | Silt/Clay | Sand | Gravel | Cobble | Boulder | Bedrock | debris concern?
28 | Percentage of channel bed material | [8 empty] | 28 | Measured or estimated active channel bed material(s)
29 | USGS StreamStats or Modeled | Q1.5yr | Q2yr | Q5yr | Q10yr | Q25yr | Q50yr | Q100yr | Q500
30 | Discharge: | [8 empty] | 30 | Established from USGS StreamStats or modeled
31 | Slope (ft/mi): | [8 empty] | 31 | Established from USGS StreamStats or modeled
Note on C9: Kevin Zytkovicz: Obtained from standard engineering design requirements for this road/river intersection. Units=Ft2
Note on C10: Kevin Zytkovicz: Top of road at centerline of channel crossing
Note on C11: Kevin Zytkovicz: the same as above, unless there is a sag along the road profile within the valley
Note on C12: Kevin Zytkovicz: The channel bed elevation at entrance to culvert, or culvert invert if exposed
Note on C13: Kevin Zytkovicz: What is the Mean floodplain elevation immediately downstream of road?
Note on C18: Kevin Zytkovicz: Through extracted lidar cross sections, aerial imagery (I.e. BING) and other resources, correlate the data to decide what this value is
Note on C19: Kevin Zytkovicz: Long baseline - try to pick similar land form features… Like depositional flats
Note on C20: Kevin Zytkovicz: what is the mean elevation of the bank, just upstream of road?
Note on C22: Kevin Zytkovicz: Correlate all width measurements and Regional Information to make determination
Note on C23: Kevin Zytkovicz: Typically use the Regional Curve result unless field channel classification data exists
Note on C24: Kevin Zytkovicz: Derrived from water surface profile
Note on C25: Kevin Zytkovicz: Channel length/Valley Length
Note on C26: Kevin Zytkovicz: This is the largest Natural (non-placed) particle transported on the channel bed
Note on C28: Kevin Zytkovicz: total should add up to 100% estimate to the nearest 10%

## Comps-support
Western
Width | 6.6316 | 0.4534
XSA | 5.3096 | 0.7054
Dmean | 0.8032 | 0.2514
Eastern
Width | 5.7926 | 0.3867
XSA | 4.7456 | 0.6102
Dmean | 0.819 | 0.2235
Andrews:
| 0.834 | 0 | 0 | #DIV/0!
| Us FP | DS FP | Reg-dep-W | Reg-Dep-E | Thalweg | FP-Avg | D
Depth of Incision | 0 | 0 |  |  | 0 | 0 | 0 | #DIV/0!
USACofE
Amplitude | 17.6
danno
n0<-t2*S^2/d^2
0

## Field-Descriptions
Field | Description
Design Cross Sectional Area | Enter the cross sectional area required to convey design discharge; as per designer
Road Top Elev: | Elevation of road top at intersection of channel
Road Sag Elev: | Lowest road centerline across entire valley (if no lower value exists, enter line 9 value)
Channel Flowline Elevation: | Flowline of the channel at culvert entrance
Downstream Floodplain Elevetion: | Mean downstream floodplain elevation
Drainage Area (Mi2): | Drainage area of channel at road opening
Floodplain Width: | Floodplain Width determination are established by correlation of many resources
Floodplain Slope: | Straight line fall slope along valley centerline
Upstream Flooplain Elevation: | Mean upstream floodplain elevation
Width: | Bankfull Channel Determinations are the Stable Channel metrics based from field data and regional curves
Mean Depth: | Established from correlated data; obtained from Regional Curves
Slope: | Water surface slope
Sinuosity: | Channel Length divided by Valley Length
Largest Particle (mm): | Largest Non-placed particle - Established from Site field data
Channel Materials | Dominant active channel bed material(s)
Discharge: | Established from USGS StreamStats or modeled
Slope (ft/mi): | Established from USGS StreamStats or modeled
Note on A2: Kevin Zytkovicz: Obtained from standard engineering procedures for road design. Units=Ft2
Note on A3: Kevin Zytkovicz: Top of road at centerline of channel crossing
Note on A4: Kevin Zytkovicz: the same as above, unless there is a sag along the road profile within the valley
Note on A6: Kevin Zytkovicz: Mean floodplain elevation immediately downstream of road
Note on A8: Kevin Zytkovicz: Through extracted lidar cross sections, aerial imagery (I.e. BING) and other resources, correlate the data to decide what this value is
Note on A9: Kevin Zytkovicz: Long baseline - try to pick similar land form features… Like depositional flats
Note on A10: Kevin Zytkovicz: what is the mean elevation of the bank, just upstream of road?
Note on A13: Kevin Zytkovicz: Derrived from water surface profile
Note on A14: Kevin Zytkovicz: Channel length/Valley Length
Note on A15: Kevin Zytkovicz: This is the largest Natural (non-placed) particle transported on the channel bed