## Continuous Constr. Activities
Emissions (short tons per year)
| CO | NOX | VOC | PM10 | PM2.5 | SO2 | HAP | CO2 | CH4 | N2O | CO2e
Emissions
Construction Equipment | 6.8376 | 5.1185 | 1.4156 | 0.18221 | 0.18221 | 0.03723 | 0.076807 | 3539.04 | 0.12746 | 0.055313 | 3558.7099
Operations Equipment | 19.5035 | 49.7061 | 4.4286 | 0.86059 | 0.86059 | 0.098676 | 0.1662 | 9758.029 | 0.40002 | 0.074386 | 9790.1964
Subtotal | 26.3411 | 54.8246 | 5.8442 | 1.0428 | 1.0428 | 0.13591 | 0.24301 | 13297.069 | 0.52748 | 0.1297 | 13348.9063
Table 4.4-2: Construction-Related Air Pollutant Emission Calculations
[7 empty] | Emission Factors | [11 empty] | Emissions
Equipment/Phase | FUEL | HP | Load Factor | ROG (lbs/hr) | CO (lbs/hr) | NOX (lbs/hr) | SOX (lbs/hr) | PM10 (lbs/hr) | PM2.5 (lbs/hr) | CO2 (lbs/hr) | CH4 (lbs/hr) | MMBTU/hr | N2O (lbs/hr) | No of Equipment | Average Hrs Per Day | ROG lbs/day | CO lbs/day | NOX lbs/day | SOX lbs/day | PM10 lbs/day | PM2.5 lbs/day | CO2 lbs/day | CH4 lbs/day | N2O (lbs/day) | HAP lbs/day
Haul Truck - CAT 785 | DIESEL | 1600 | 0.38 | 0.17164 | 0.7541 | 1.9323 | 0.0038304 | 0.033197 | 0.033197 | 380 | 0.015504 | 1.5476 | 0.0020475 | 5 | 24 | 20.5966 | 90.4923 | 231.8815 | 0.45965 | 3.9836 | 3.9836 | 45600 | 1.8605 | 0.2457 | 0.85294
Water Truck | DIESEL | 1025 | 0.38 | 0.28936 | 1.2713 | 3.2577 | 0.0064575 | 0.055965 | 0.055965 | 640.625 | 0.026138 | 0.99146 | 0.0013117 | 1 | 12 | 3.4723 | 15.2557 | 39.0919 | 0.07749 | 0.67158 | 0.67158 | 7687.5 | 0.31365 | 0.1574 | 0.054642
Generator | DIESEL | 15 | 0.74 | 0.008214 | 0.046694 | 0.057868 | 0.000148 | 0.002516 | 0.002516 | 7.548 | 0.00074 | 0.028255 | 3.7381e-05 | 2 | 12 | 0.19714 | 1.1207 | 1.3888 | 0.003552 | 0.060384 | 0.060384 | 181.152 | 0.01776 | 0.0044857 | 0.0031144
Excavators | DIESEL | 500 | 0.5 | 0.0473 | 0.22475 | 0.15455 | 0.00115 | 0.00535 | 0.00535 | 117 | 0.00425 | 0.63636 | 0.00084191 | 2 | 24 | 2.2704 | 10.788 | 7.4184 | 0.0552 | 0.2568 | 0.2568 | 5616 | 0.204 | 0.10103 | 0.14029
Loaders | DIESEL | 500 | 0.5 | 0.06315 | 0.3253 | 0.20635 | 0.00195 | 0.0072 | 0.0072 | 172.5 | 0.0057 | 0.63636 | 0.00084191 | 2 | 24 | 3.0312 | 15.6144 | 9.9048 | 0.0936 | 0.3456 | 0.3456 | 8280 | 0.2736 | 0.10103 | 0.14029
Graders | DIESEL | 500 | 0.5 | 0.05115 | 0.2305 | 0.2234 | 0.00115 | 0.00825 | 0.00825 | 114.5 | 0.0046 | 0.63636 | 0.00084191 | 2 | 24 | 2.4552 | 11.064 | 10.7232 | 0.0552 | 0.396 | 0.396 | 5496 | 0.2208 | 0.10103 | 0.14029
Subtotal | [15 empty] | 32.0228 | 144.335 | 300.4086 | 0.74469 | 5.714 | 5.714 | 72860.652 | 2.8903 | 0.71068 | 1.3316
Reference: Off-Road - Model Mobile Source Emission Factors, California South Coast Air Quality Management District
E = n x H x EF
E = emission in pounds per day
n = number of pieces of equipment in a specified equipment category
H = hours per day of equipment operation
EF = the off-road mobile source emission factor by equipment category or horsepower-based equipment category in pounds per hour
SCAB Fleet Average Emission Factors (Diesel)
2023
Air Basin | SC
|  | (lb/hr) | (lb/hr) | (lb/hr) | (lb/hr) | (lb/hr) | (lb/hr) | (lb/hr)
Equipment | MaxHP | ROG | CO | NOX | SOX | PM | CO2 | CH4
Off-Highway Trucks | 1000 | 0.2823 | 1.2403 | 3.1782 | 0.0063 | 0.0546 | 625 | 0.0255
| 500 | 0.12873 | 0.53545 | 0.50231 | 0.002673 | 0.01817 | 272.3339 | 0.011615
| 400 | 0.10298 | 0.42836 | 0.40185 | 0.0021384 | 0.014536 | 217.8671 | 0.0092919
| 175 | 0.0692 | 0.75364 | 0.30683 | 0.0014075 | 0.015216 | 125.0877 | 0.0062438
Generator Sets | 15 | 0.0111 | 0.0631 | 0.0782 | 0.0002 | 0.0034 | 10.2 | 0.001
Excavators | 500 | 0.0946 | 0.4495 | 0.3091 | 0.0023 | 0.0107 | 234 | 0.0085
Tractors/Loaders/Backhoes | 500 | 0.1263 | 0.6506 | 0.4127 | 0.0039 | 0.0144 | 345 | 0.0114
Graders | 500 | 0.1023 | 0.461 | 0.4468 | 0.0023 | 0.0165 | 229 | 0.0092
off-road emission factors, "Off-road Mobile Source Emission Factors (Scenario Years 2007 – 2025)", https://www.aqmd.gov/docs/default-source/ceqa/handbook/emission-factors/off-road-mobile-source-emission-factors-(scenario-years-2007-2025).xls?sfvrsn=2
Pollutant | Emission Factor Rating | Source (AP‐42 Table) | Emission Factor (lb/MMBtu)a | HAP (lb/hr) Haul Trucks | HAP (lb/hr) Water Trucks | HAP (lb/hr) Generators | HAP Excavators (lb/hr) | HAP Loaders (lb/hr) | HAP Graders (lb/hr) | HAP (lbs/day) Haul Trucks | HAP (lbs/day) Water Trucks | HAP (lbs/day) Generators | HAP (lbs/day) Excavators | HAP (lbs/day) Loaders | HAP (lbs/day) Graders
Organic Compounds
Benzeneb | E | 3.4‐3 | 0.000776 | 0.001201 | 0.00076937 | 2.1926e-05 | 0.00049382 | 0.00049382 | 0.00049382 | 0.14412 | 0.0092324 | 0.00052621 | 0.023703 | 0.023703 | 0.023703
Tolueneb | E | 3.4‐3 | 0.000281 | 0.00043489 | 0.0002786 | 7.9395e-06 | 0.00017882 | 0.00017882 | 0.00017882 | 0.052186 | 0.0033432 | 0.00019055 | 0.0085833 | 0.0085833 | 0.0085833
Xyleneb | E | 3.4‐3 | 0.000193 | 0.00029869 | 0.00019135 | 5.4531e-06 | 0.00012282 | 0.00012282 | 0.00012282 | 0.035843 | 0.0022962 | 0.00013088 | 0.0058953 | 0.0058953 | 0.0058953
Propylene | E | 3.4‐3 | 0.00279 | 0.0043179 | 0.0027662 | 7.883e-05 | 0.0017755 | 0.0017755 | 0.0017755 | 0.51815 | 0.033194 | 0.0018919 | 0.085222 | 0.085222 | 0.085222
Formaldehydeb | E | 3.4‐3 | 7.89e-05 | 0.00012211 | 7.8226e-05 | 2.2293e-06 | 5.0209e-05 | 5.0209e-05 | 5.0209e-05 | 0.014653 | 0.00093871 | 5.3503e-05 | 0.00241 | 0.00241 | 0.00241
Acetaldehydeb | E | 3.4‐3 | 2.52e-05 | 3.9e-05 | 2.4985e-05 | 7.1202e-07 | 1.6036e-05 | 1.6036e-05 | 1.6036e-05 | 0.0046801 | 0.00029982 | 1.7088e-05 | 0.00076975 | 0.00076975 | 0.00076975
Acroleinb PAH | E | 3.4‐3 | 7.88e-06 | 1.2195e-05 | 7.8127e-06 | 2.2265e-07 | 5.0146e-06 | 5.0146e-06 | 5.0146e-06 | 0.0014634 | 9.3752e-05 | 5.3435e-06 | 0.0002407 | 0.0002407 | 0.0002407
Naphthaleneb | E | 3.4‐4 | 0.00013 | 0.00020119 | 0.00012889 | 3.6731e-06 | 8.2727e-05 | 8.2727e-05 | 8.2727e-05 | 0.024143 | 0.0015467 | 8.8154e-05 | 0.0039709 | 0.0039709 | 0.0039709
Acenaphthyleneb | E | 3.4‐4 | 9.23e-06 | 1.4285e-05 | 9.1511e-06 | 2.6079e-07 | 5.8736e-06 | 5.8736e-06 | 5.8736e-06 | 0.0017142 | 0.00010981 | 6.259e-06 | 0.00028193 | 0.00028193 | 0.00028193
Acenaphtheneb | E | 3.4‐4 | 4.68e-06 | 7.2429e-06 | 4.64e-06 | 1.3223e-07 | 2.9782e-06 | 2.9782e-06 | 2.9782e-06 | 0.00086915 | 5.568e-05 | 3.1736e-06 | 0.00014295 | 0.00014295 | 0.00014295
Fluoreneb | E | 3.4‐4 | 1.28e-05 | 1.981e-05 | 1.2691e-05 | 3.6166e-07 | 8.1455e-06 | 8.1455e-06 | 8.1455e-06 | 0.0023772 | 0.00015229 | 8.6798e-06 | 0.00039098 | 0.00039098 | 0.00039098
Phenanthreneb | E | 3.4‐4 | 4.08e-05 | 6.3144e-05 | 4.0451e-05 | 1.1528e-06 | 2.5964e-05 | 2.5964e-05 | 2.5964e-05 | 0.0075772 | 0.00048542 | 2.7667e-05 | 0.0012463 | 0.0012463 | 0.0012463
Anthraceneb | E | 3.4‐4 | 1.23e-06 | 1.9036e-06 | 1.2195e-06 | 3.4753e-08 | 7.8273e-07 | 7.8273e-07 | 7.8273e-07 | 0.00022843 | 1.4634e-05 | 8.3408e-07 | 3.7571e-05 | 3.7571e-05 | 3.7571e-05
Fluorantheneb | E | 3.4‐4 | 4.03e-06 | 6.237e-06 | 3.9956e-06 | 1.1387e-07 | 2.5645e-06 | 2.5645e-06 | 2.5645e-06 | 0.00074844 | 4.7947e-05 | 2.7328e-06 | 0.0001231 | 0.0001231 | 0.0001231
Pyreneb | E | 3.4‐4 | 3.71e-06 | 5.7417e-06 | 3.6783e-06 | 1.0482e-07 | 2.3609e-06 | 2.3609e-06 | 2.3609e-06 | 0.00068901 | 4.414e-05 | 2.5158e-06 | 0.00011332 | 0.00011332 | 0.00011332
Benz(a)anthraceneb | E | 3.4‐4 | 6.22e-07 | 9.6263e-07 | 6.1669e-07 | 1.7574e-08 | 3.9582e-07 | 3.9582e-07 | 3.9582e-07 | 0.00011552 | 7.4002e-06 | 4.2178e-07 | 1.8999e-05 | 1.8999e-05 | 1.8999e-05
Chryseneb | E | 3.4‐4 | 1.53e-06 | 2.3679e-06 | 1.5169e-06 | 4.323e-08 | 9.7364e-07 | 9.7364e-07 | 9.7364e-07 | 0.00028415 | 1.8203e-05 | 1.0375e-06 | 4.6735e-05 | 4.6735e-05 | 4.6735e-05
Benzo(b)fluorantheneb | E | 3.4‐4 | 1.11e-06 | 1.7179e-06 | 1.1005e-06 | 3.1363e-08 | 7.0636e-07 | 7.0636e-07 | 7.0636e-07 | 0.00020615 | 1.3206e-05 | 7.527e-07 | 3.3905e-05 | 3.3905e-05 | 3.3905e-05
Benzo(k)fluorantheneb | E | 3.4‐4 | 2.18e-07 | 3.3739e-07 | 2.1614e-07 | 6.1595e-09 | 1.3873e-07 | 1.3873e-07 | 1.3873e-07 | 4.0486e-05 | 2.5936e-06 | 1.4783e-07 | 6.6589e-06 | 6.6589e-06 | 6.6589e-06
Benzo(a)pyreneb | E | 3.4‐4 | 2.57e-07 | 3.9774e-07 | 2.548e-07 | 7.2614e-09 | 1.6355e-07 | 1.6355e-07 | 1.6355e-07 | 4.7729e-05 | 3.0576e-06 | 1.7427e-07 | 7.8502e-06 | 7.8502e-06 | 7.8502e-06
Indeno(1,2,3‐cd)pyreneb | E | 3.4‐4 | 4.14e-07 | 6.4072e-07 | 4.1046e-07 | 1.1697e-08 | 2.6345e-07 | 2.6345e-07 | 2.6345e-07 | 7.6887e-05 | 4.9256e-06 | 2.8074e-07 | 1.2646e-05 | 1.2646e-05 | 1.2646e-05
Dibenz(a,h)anthraceneb | E | 3.4‐4 | 3.46e-07 | 5.3548e-07 | 3.4304e-07 | 9.7761e-09 | 2.2018e-07 | 2.2018e-07 | 2.2018e-07 | 6.4258e-05 | 4.1165e-06 | 2.3463e-07 | 1.0569e-05 | 1.0569e-05 | 1.0569e-05
Benzo(g,h,i)peryleneb | E | 3.4‐4 | 5.56e-07 | 8.6049e-07 | 5.5125e-07 | 1.571e-08 | 3.5382e-07 | 3.5382e-07 | 3.5382e-07 | 0.00010326 | 6.615e-06 | 3.7703e-07 | 1.6983e-05 | 1.6983e-05 | 1.6983e-05
TOTAL PAH Metals and inorganicsc Arsenicb Cadmiumb Chromiumb Chromium VIb, d Leadb Mercuryb Nickelb Seleniumb | E | 3.4‐4 | 0.000212 | 0.0003281 | 0.00021019 | 5.99e-06 | 0.00013491 | 0.00013491 | 0.00013491 | 0.039372 | 0.0025223 | 0.00014376 | 0.0064756 | 0.0064756 | 0.0064756
|  |  | 4.62e-08 | 7.1501e-08 | 4.5805e-08 | 1.3054e-09 | 2.94e-08 | 2.94e-08 | 2.94e-08 | 8.5801e-06 | 5.4966e-07 | 3.1329e-08 | 1.4112e-06 | 1.4112e-06 | 1.4112e-06
|  |  | 5.13e-09 | 7.9394e-09 | 5.0862e-09 | 1.4495e-10 | 3.2645e-09 | 3.2645e-09 | 3.2645e-09 | 9.5273e-07 | 6.1034e-08 | 3.4787e-09 | 1.567e-07 | 1.567e-07 | 1.567e-07
|  |  | 1.24e-05 | 1.9191e-05 | 1.2294e-05 | 3.5036e-07 | 7.8909e-06 | 7.8909e-06 | 7.8909e-06 | 0.0023029 | 0.00014753 | 8.4086e-06 | 0.00037876 | 0.00037876 | 0.00037876
|  |  | 2.24e-06 | 3.4667e-06 | 2.2209e-06 | 6.329e-08 | 1.4255e-06 | 1.4255e-06 | 1.4255e-06 | 0.00041601 | 2.665e-05 | 1.519e-06 | 6.8422e-05 | 6.8422e-05 | 6.8422e-05
|  |  | 7.69e-07 | 1.1901e-06 | 7.6243e-07 | 2.1728e-08 | 4.8936e-07 | 4.8936e-07 | 4.8936e-07 | 0.00014282 | 9.1492e-06 | 5.2147e-07 | 2.3489e-05 | 2.3489e-05 | 2.3489e-05
|  |  | 1.03e-08 | 1.5941e-08 | 1.0212e-08 | 2.9102e-10 | 6.5546e-09 | 6.5546e-09 | 6.5546e-09 | 1.9129e-06 | 1.2254e-07 | 6.9845e-09 | 3.1462e-07 | 3.1462e-07 | 3.1462e-07
|  |  | 1.48e-06 | 2.2905e-06 | 1.4674e-06 | 4.1817e-08 | 9.4182e-07 | 9.4182e-07 | 9.4182e-07 | 0.00027486 | 1.7608e-05 | 1.0036e-06 | 4.5207e-05 | 4.5207e-05 | 4.5207e-05
|  |  | 2.56e-07 | 3.962e-07 | 2.5381e-07 | 7.2332e-09 | 1.6291e-07 | 1.6291e-07 | 1.6291e-07 | 4.7543e-05 | 3.0458e-06 | 1.736e-07 | 7.8196e-06 | 7.8196e-06 | 7.8196e-06
Total | [9 empty] | 0.85294 | 0.054642 | 0.0031144 | 0.14029 | 0.14029 | 0.14029
a Values preceded by "<" are based on method detection limits. b Specifically listed as a "Hazardous Air Pollutant" (HAP) in the Clean Air Act, or a component of Polycyclic Organic Matter, which is also listed as a HAP. c Metal emissions are based on the paper Survey of Ultra‐Trace Metals in Gas Turbine Fuels, 11th Annual International Petroleum Conference, Oct 12-15, 2004. Where trace metals were detected in any of 13 samples, the average result is used. Where no metals were detected in any of 13 samples, the detection limit is used. d Hexavalent chrome was not detected in any fuel oil samples (in the note f reference study). However, to allow for potential hex chrome emissions formed during combustion, 18% of the total chrome emissions were assumed to be hex chrome (per EPA 453/R-98-004a) e Total calculated using the TOTAL PAH emission factor instead of factors for individual PAH.
Note on P13: [Threaded comment] Your version of Excel allows you to read this threaded comment; however, any edits to it will get removed if the file is opened in a newer version of Excel. Learn more: https://go.microsoft.com/fwlink/?linkid=870924 Comment: Only operates in summer. Average hours per day over the year is 12.

## Fuel Usage Emissions
Construction Activity |  | Emissions (short tons per year)
| CO2 | CH4 | N2O | CO2e
Emissions | [5 empty] | 1197
Passenger Vehicles | 70.6314 | 0.0030176 | 0.00060352 | 70.8867
Logging Equipment | 1193.516 | 0.048595 | 0.009719 | 1197.6271
Subtotal | 1264.1474 | 0.051613 | 0.010323 | 1268.5139
AP-42 Chapter 4: Table 4.4-2: Other Air Pollutant Emission Calculations
Emission Factors
Equipment/Phase | FUEL (Choose GASOLINE or DIESEL) | Fuel Efficiency (mpg) | Miles Travelled (Miles Per Day) | Fuel Consumed (gallons) | HHV of Fuel (mmBtu/gal) | CO2 EF | CH4 EF | N2O EF | No of Equipment | CO2 kg/day | CH4 kg/day | N2O kg/day | CO2e kg/day
Passenger Vehicles | GASOLINE | 20 | 100 | 5 | 0.125 | 70.22 | 0.003 | 0.0006 | 4 | 175.55 | 0.0075 | 0.0015 | 176.1845
Small Logging Equipment | GASOLINE | N/A | N/A | 3 | 0.125 | 70.22 | 0.003 | 0.0006 | 8 | 210.66 | 0.009 | 0.0018 | 211.4214
Large Logging Fellers | DIESEL | N/A | N/A | 90 | 0.138 | 73.96 | 0.003 | 0.0006 | 3 | 2755.7496 | 0.11178 | 0.022356 | 2765.2062
Subtotal | [9 empty] | 3141.9596 | 0.12828 | 0.025656 | 3152.8121
Reference: Passenger Vehicle - Model Mobile Source Emission Factors, California South Coast Air Quality Management District
E = n x M x EF / e
E = emission in pounds per day
n = number of vehicles in a specified equipment category
M = miles travelled per day of equipment operation
e = fuel efficiency of vehicle
EF = the off-road mobile source emission factor by equipment category or horsepower-based equipment category in pounds per hour
Emission factor for fuel use from 40 CFR Part 98 Subpart C Tables C-1 and C-2
Fuel | Default HHV | CO2 EF | CH4 EF | N2O EF
| mmBtu / gallon | kg / mmBtu | kg / mmBtu | kg / mmBtu
Motor Gasoline | 0.125 | 70.22 | 0.003 | 0.0006
No 2 Fuel Oil (diesel) | 0.138 | 73.96 | 0.003 | 0.0006
GWPs from IPCC AR4 (MN EAQ Climate Guidance 2)
CO2 | 1
CH4 | 25
N2O | 298

## Scope 2 Emissions
|  |  | UKU-31-1557 US STEEL - PRE-FEASIBILITY STUDY MECHANICAL EQUIPMENT LIST | [5 empty] | OFF CODE 31 |  | PROJ CODE 1557 | AREA CODE 00 | DISC CODE ME | DOC TYPE LST | SEQ NO 0001 | REV B
[9 empty] | DATE 30 January 2023 |  |  |  |  | TOTAL PAGES 2
[5 empty] | REV | DATE | REVISION |  |  | PREPARED |  |  | CHECKED |  | CLIENT APPROVAL
[5 empty] | A | 2023-12-20 | Issued for client review |  |  | EDW/DBA |  |  | MJ/RG |  | -
[5 empty] | B | 2023-01-30 | Issued for client review |  |  | RG |  |  | -
Drawing Number | Tag Number | Name | Electrical Demand | Size (Specification) | Motor Size (kW) | Motor Size (HP) | Operating Mode | Starting Method | Usage Factor | Annual Usage (MWhr) | CO2 Emissions (short tons) | CH4 Emissions (short tons) | N2O Emissons (short tons) | CO2e Emissions (short tons) |  | Comments
31-1557-10-PR-PID-0001 | 10-TK-0001 | CYCLONE FEED TANK | No | Cylindrical tank, carbon steel, 21 ft diameter, 30 ft height, active volume 67,628 gal |  | - | - | - | [7 empty] | 5 MINUTES RETENTION TIME AT NOMINAL FLOW
31-1557-10-PR-PID-0001 | 10-AG-0001 | CYCLONE FEED TANK AGITATOR | Yes | Lightnin Mixer Model 780Q75 | 55.9275 | 75 | OPERATING | FIXED SPEED | 1 | 489.9249 | 273.2605 | 0.029631 | 0.0042306 | 275.262
31-1557-10-PR-PID-0001 | 10-PU-0001 | CYCLONE FEED PUMP | Yes | Warman 12/10 AH (or equivalent) | 74.57 | 100 | OPERATING | VARIABLE FREQUENCY | 0.6 | 391.9399 | 218.6084 | 0.023705 | 0.0033845 | 220.2096
31-1557-10-PR-PID-0001 | 10-PU-0002 | CYCLONE FEED PUMP | Yes | Warman 12/10 AH (or equivalent) | 74.57 | 100 | OPERATING | VARIABLE FREQUENCY | 0.6 | 391.9399 | 218.6084 | 0.023705 | 0.0033845 | 220.2096
31-1557-10-PR-PID-0001 | 10-PU-0003 | CYCLONE FEED PUMP | Yes | Warman 12/10 AH (or equivalent) | 74.57 | 100 | OPERATING | VARIABLE FREQUENCY | 0.6 | 391.9399 | 218.6084 | 0.023705 | 0.0033845 | 220.2096
31-1557-10-PR-PID-0001 | 10-PU-0004 | CYCLONE FEED PUMP (STANDBY) | Yes | Warman 12/10 AH (or equivalent) | 74.57 | 100 | STANDBY | VARIABLE FREQUENCY | 0.6 | 391.9399 | 218.6084 | 0.023705 | 0.0033845 | 220.2096
31-1557-10-PR-PID-0002 | 10-CY-0001 | CYCLONE CLUSTER | No | 5 cyclones per cluster, Weir Cavex 500CVX or similar |  | - | OPERATING | -
31-1557-10-PR-PID-0002 | 10-CY-0002 | CYCLONE CLUSTER | No | 5 cyclones per cluster, Weir Cavex 500CVX or similar |  | - | OPERATING | -
31-1557-10-PR-PID-0002 | 10-CY-0003 | CYCLONE CLUSTER | No | 5 cyclones per cluster, Weir Cavex 500CVX or similar |  | - | OPERATING | -
31-1557-10-PR-PID-0002 | 10-SC-0001 | DEWATERING SCREEN | Yes | Weir Enduron DWA 24 Dewatering Screen Machine (or equivalent) | 18.6425 | 25 | - | VARIABLE FREQUENCY | 0.6 | 97.985 | 54.6521 | 0.0059261 | 0.00084612 | 55.0524
31-1557-10-PR-PID-0002 | 10-SC-0002 | DEWATERING SCREEN | Yes | Weir Enduron DWA 24 Dewatering Screen Machine (or equivalent) | 18.6425 | 25 | - | VARIABLE FREQUENCY | 0.6 | 97.985 | 54.6521 | 0.0059261 | 0.00084612 | 55.0524
31-1557-10-PR-PID-0002 | 10-SC-0003 | DEWATERING SCREEN | Yes | Weir Enduron DWA 24 Dewatering Screen Machine (or equivalent) | 18.6425 | 25 | - | VARIABLE FREQUENCY | 0.6 | 97.985 | 54.6521 | 0.0059261 | 0.00084612 | 55.0524
31-1557-10-PR-PID-0001 | 10-PU-0005 | FLOOR SUMP PUMP | Yes | Weir Galigher 5000 Series Vertical Sump Pump (or equivalent) | 11.1855 | 15 | STANDBY | FIXED SPEED | 1 | 97.985 | 54.6521 | 0.0059261 | 0.00084612 | 55.0524
31-1557-10-PR-PID-0001 | 10-LN-0001 | LAUNDER | No |  |  | - | - | -
31-1557-10-PR-PID-0002 | 10-OC-0001 | OVERHEAD CRANE | Yes | 15 ton capacity | 11.1855 | 15 | STANDBY
31-1557-10-PR-PID-0003 | 20-TK-0002 | CLEAN WATER TANK | No | Cylindrical tank, carbon steel, 12.5 ft diameter, 18 ft height, active volume 11,887 gal |  | - | - | - | [7 empty] | 60 MINUTES RETENTION TIME AT NOMINAL FLOW
31-1557-10-PR-PID-0004 | 20-TK-0003 | FINE TAILINGS PUMP BOX | No | Cylindrical tank, carbon steel, 16 ft diameter, 24 ft height, active volume 30,434 gal |  | - | - | - | [7 empty] | 5 MINUTES RETENTION TIME AT NOMINAL FLOW
31-1557-10-PR-PID-0004 | 20-AG-0002 | FINE TAILINGS PUMP BOX AGITATOR | Yes | Lightnin Mixer Model 76Q20 | 74.57 | 100 | OPERATING | FIXED SPEED | 1 | 653.2332 | 364.3473 | 0.039508 | 0.0056408 | 367.016
31-1557-10-PR-PID-0003 | 20-PU-0005 | CLEAN WATER PUMP | Yes | Sulzer APT11-2(O) (or equivalent) | 11.1855 | 15 | OPERATING | FIXED SPEED | 1 | 97.985 | 54.6521 | 0.0059261 | 0.00084612 | 55.0524
31-1557-10-PR-PID-0003 | 20-PU-0006 | CLEAN WATER PUMP (STANDBY) | Yes | Sulzer APT11-2(O) (or equivalent) | 11.1855 | 15 | STANDBY | FIXED SPEED | 1 | 97.985 | 54.6521 | 0.0059261 | 0.00084612 | 55.0524
31-1557-10-PR-PID-0003 | 20-PU-0007 | FINE TAILINGS GSW PD PUMP | Yes | Hydra Cell D35 (or equivalent) | 7.457 | 10 | OPERATING | FIXED SPEED | 1 | 65.3233 | 36.4347 | 0.0039508 | 0.00056408 | 36.7016
31-1557-10-PR-PID-0003 | 20-PU-0008 | FINE TAILINGS GSW PD PUMP | Yes | Hydra Cell D35 (or equivalent) | 7.457 | 10 | OPERATING | FIXED SPEED | 1 | 65.3233 | 36.4347 | 0.0039508 | 0.00056408 | 36.7016
31-1557-10-PR-PID-0003 | 20-PU-0009 | FINE TAILINGS GSW PD PUMP | Yes | Hydra Cell D35 (or equivalent) | 7.457 | 10 | OPERATING | FIXED SPEED | 1 | 65.3233 | 36.4347 | 0.0039508 | 0.00056408 | 36.7016
31-1557-10-PR-PID-0003 | 20-PU-0010 | FINE TAILINGS GSW PD PUMP | Yes | Hydra Cell D35 (or equivalent) | 7.457 | 10 | OPERATING | FIXED SPEED | 1 | 65.3233 | 36.4347 | 0.0039508 | 0.00056408 | 36.7016
31-1557-10-PR-PID-0003 | 20-PU-0011 | FINE TAILINGS GSW PD PUMP (STANDBY) | Yes | Hydra Cell D35 (or equivalent) | 7.457 | 10 | STANDBY | FIXED SPEED | 1 | 65.3233 | 36.4347 | 0.0039508 | 0.00056408 | 36.7016
31-1557-10-PR-PID-0003 | 20-PU-0012 | FINE TAILINGS GSW PD PUMP (STANDBY) | Yes | Hydra Cell D35 (or equivalent) | 7.457 | 10 | STANDBY | FIXED SPEED | 1 | 65.3233 | 36.4347 | 0.0039508 | 0.00056408 | 36.7016
31-1557-10-PR-PID-0004 | 20-PU-0020 | FINE TAILINGS TRANSPORT PUMP | Yes | Warman 14/12 AH (or equivalent) | 745.7 | 1000 | OPERATING | VARIABLE FREQUENCY | 0.6 | 3919.3992 | 2186.0841 | 0.23705 | 0.033845 | 2202.096
31-1557-10-PR-PID-0004 | 20-PU-0021 | FINE TAILINGS TRANSPORT PUMP | Yes | Warman 14/12 AH (or equivalent) | 745.7 | 1000 | OPERATING | VARIABLE FREQUENCY | 0.6 | 3919.3992 | 2186.0841 | 0.23705 | 0.033845 | 2202.096
31-1557-10-PR-PID-0004 | 20-PU-0022 | FINE TAILINGS TRANSPORT PUMP | Yes | Warman 14/12 AH (or equivalent) | 745.7 | 1000 | OPERATING | VARIABLE FREQUENCY | 0.6 | 3919.3992 | 2186.0841 | 0.23705 | 0.033845 | 2202.096
31-1557-10-PR-PID-0004 | 20-PU-0023 | FINE TAILINGS TRANSPORT PUMP | Yes | Warman 14/12 AH (or equivalent) | 745.7 | 1000 | OPERATING | VARIABLE FREQUENCY | 0.6 | 3919.3992 | 2186.0841 | 0.23705 | 0.033845 | 2202.096
31-1557-10-PR-PID-0004 | 20-PU-0024 | FINE TAILINGS TRANSPORT PUMP (STANDBY) | Yes | Warman 14/12 AH (or equivalent) | 745.7 | 1000 | STANDBY | VARIABLE FREQUENCY | 0.6 | 3919.3992 | 2186.0841 | 0.23705 | 0.033845 | 2202.096
31-1557-10-PR-PID-0004 | 20-PU-0025 | FINE TAILINGS TRANSPORT PUMP (STANDBY) | Yes | Warman 14/12 AH (or equivalent) | 745.7 | 1000 | STANDBY | VARIABLE FREQUENCY | 0.6 | 3919.3992 | 2186.0841 | 0.23705 | 0.033845 | 2202.096
31-1557-10-PR-PID-0004 | 20-PU-0026 | FLOOR SUMP PUMP | Yes | Weir Galigher 5000 Series Vertical Sump Pump (or equivalent) | 11.1855 | 15 | STANDBY | FIXED SPEED | 1 | 97.985 | 54.6521 | 0.0059261 | 0.00084612 | 55.0524
31-1557-10-PR-PID-0004 | 20-PU-0027 | FLUSH WATER PUMP | Yes | Warman 14/12 AH (or equivalent) | 745.7 | 1000 | OPERATING | VARIABLE FREQUENCY | 0.6 | 3919.3992 | 2186.0841 | 0.23705 | 0.033845 | 2202.096
31-1557-10-PR-PID-0004 | 20-PU-0028 | FLUSH WATER PUMP | Yes | Warman 14/12 AH (or equivalent) | 745.7 | 1000 | OPERATING | VARIABLE FREQUENCY | 0.6 | 3919.3992 | 2186.0841 | 0.23705 | 0.033845 | 2202.096
31-1557-10-PR-PID-0005 | 30-CH-0001 | COARSE TAILINGS CHUTE | No | Estimate: 6.5' x 0.5' x 3' |  | - | - | -
31-1557-10-PR-PID-0005 | 30-CH-0002 | COARSE TAILINGS CHUTE | No | Estimate: 6.5' x 0.5' x 3' |  | - | - | -
31-1557-10-PR-PID-0005 | 30-CH-0003 | COARSE TAILINGS CHUTE | No | Estimate: 6.5' x 0.5' x 3' |  | - | - | -
31-1557-10-PR-PID-0005 | 30-CO-0001 | COLLECTION CONVEYOR | Yes | 36" belt, 100 ft long, Horizontal | 74.57 | 100 | OPERATING | FIXED SPEED | 1 | 653.2332 | 364.3473 | 0.039508 | 0.0056408 | 367.016
31-1557-10-PR-PID-0006 | 30-CO-0002 | BIN CONVEYOR | Yes | 36" belt, 147 ft long, 15 ft raise, 15° inclination angle | 74.57 | 100 | OPERATING | FIXED SPEED | 1 | 653.2332 | 364.3473 | 0.039508 | 0.0056408 | 367.016
31-1557-10-PR-PID-0006 | 30-CU-0001 | CURVED BLADE VALVE | No | 36" X 36" |  | - | OPERATING | HYDRAULIC
31-1557-10-PR-PID-0006 | 30-CU-0002 | CURVED BLADE VALVE | No | 36" X 36" |  | - | OPERATING | HYDRAULIC
31-1557-10-PR-PID-0006 | 30-BI-0001 | LOADOUT BIN | No | Bin live capacity 6382 ft³ |  | - | OPERATING | - | [7 empty] | 30 MINUTES RETENTION TIME AT NOMINAL FLOW
|  | Office | Yes | Small onsite office - 2000 sqft | 3.4703 | N/A |  |  | 1 | 30.4 | 16.9559 | 0.0018386 | 0.00026251 | 17.0801
31-1557-10-PR-PID-0006 |  | HAUL TRUCK | No | CAT793
31-1557-10-PR-PID-0006 |  | HAUL TRUCK | No | CAT793
31-1557-10-PR-PID-0006 |  | HAUL TRUCK | No | CAT793
|  | 90' Hydrosizer | Yes | 1 installed | 7.457 | 10 |  | FIXED SPEED | 1 | 65.3233 | 36.4347 | 0.0039508 | 0.00056408 | 36.7016
|  | 84" Screw Classifiers | Yes | 3 installed, 2 operating | 74.57 | 100 |  | FIXED SPEED | 1 | 653.2332 | 364.3473 | 0.039508 | 0.0056408 | 367.016
|  | Dewatering System | Yes | 3 installed, 2 operating | 111.855 | 150 |  | FIXED SPEED | 1 | 979.8498 | 546.521 | 0.059261 | 0.0084612 | 550.524
|  | Hydro U'flow Pumps | Yes | 2 installed, 1 operating | 186.425 | 250 |  | FIXED SPEED | 1 | 1633.083 | 910.8684 | 0.098769 | 0.014102 | 917.54
|  | Hydro Feed Dilution Pumps | Yes | 2 installed, 1 operating | 44.742 | 60 |  | FIXED SPEED | 1 | 391.9399 | 218.6084 | 0.023705 | 0.0033845 | 220.2096
|  | Hydro O'flow Pumps | Yes | 2 installed, 1 operating | 223.71 | 300 |  | FIXED SPEED | 1 | 1959.6996 | 1093.042 | 0.11852 | 0.016922 | 1101.048
|  | Sump Pump | Yes | 2 installed, 1 operating | 11.1855 | 15 |  | FIXED SPEED | 1 | 97.985 | 54.6521 | 0.0059261 | 0.00084612 | 55.0524
|  | Clean Water Pump | Yes | 2 installed, 1 operating | 11.1855 | 15 |  | FIXED SPEED | 1 | 97.985 | 54.6521 | 0.0059261 | 0.00084612 | 55.0524
|  | 45 m Fines Talings Thickener | Yes | 1 installed | 11.1855 | 15 |  | FIXED SPEED | 1 | 97.985 | 54.6521 | 0.0059261 | 0.00084612 | 55.0524
|  | Tailings Deposition Pumps | Yes | 10 installed, 5 operating | 3728.5 | 5000 |  | FIXED SPEED | 1 | 32661.66 | 18217.3675 | 1.9754 | 0.28204 | 18350.7998
|  | Thickener O'flow pumps | Yes | 2 installed, 1 operating | 186.425 | 250 |  | FIXED SPEED | 1 | 1633.083 | 910.8684 | 0.098769 | 0.014102 | 917.54
|  | GSW Pump | Yes | 6 installed, 5 operating | 37.285 | 50 |  | FIXED SPEED | 1 | 326.6166 | 182.1737 | 0.019754 | 0.0028204 | 183.508
|  | Collection Conveyor | Yes | 1 installed | 74.57 | 100 |  | FIXED SPEED | 1 | 653.2332 | 364.3473 | 0.039508 | 0.0056408 | 367.016
|  | Bin Conveyor | Yes | 1 installed | 74.57 | 100 |  | FIXED SPEED | 1 | 653.2332 | 364.3473 | 0.039508 | 0.0056408 | 367.016
|  | Crane | Yes | 1 installed | 11.1855 | 15 |  | FIXED SPEED | 1 | 97.985 | 54.6521 | 0.0059261 | 0.00084612 | 55.0524
|  | Flushing Pump | Yes | 2 installed, 1 operating | 372.85 | 500 |  | FIXED SPEED | 1 | 3266.166 | 1821.7367 | 0.19754 | 0.028204 | 1835.08
[10 empty] | Totals | 45596.8093 | 4.9442 | 0.70593 | 45930.7813
[10 empty] | *EGRID EMISSION FACTORS: MROW MRO West (tons / MWhr) | CO2 | 0.55776 | CH4: | 6.048e-05 | N2O: | 8.6352e-06

## Land Use Changes
Land Use Classification | Emission Factor Litter Table 2.2 of IPCC 19R V4 Ch02 Generic Methods | Emission Factor Dead Wood Table 2.2 of IPCC 19R V4 Ch02 Generic Methods | Emission Factor Flooded Area Table 7.15 of IPCC 19R V4 Ch07 Wetlands | Stage 2 Exterior | Dam and Dike Footprints | Permanent Maintenance Road | Pipeline and Separation Facility | Temporary Construction Areas | Total Size | Percent of Project Total Area | Stage 2 Exterior | Dam and Dike Footprints | Permanent Maintenance Road | Pipeline and Separation Facility | Temporary Construction Areas | Total Flooded Area | Total Developed Area | CH4 Emissions From Flooded Area | CO2 Emissions from Developed Areas | CO2e Emissions from Project
| (tonnes C / ha) | (tonnes C / ha) | (kg CH4 / ha yr) | (acres) | (acres) | (acres) | (acres) | (acres) | (acres) | (%) | (hectares) | (hectares) | (hectares) | (hectares) | (hectares) | (hectares) | (hectares) | (tons/yr) | (tons) | (tons/yr)
Barren Land | 28.7 | 21.7 | 84.7 | 1035.4607 | 30.4581 | 0.0097061 | 1.8674 | 9.485 | 1077.3 | 39.3 | 419.0452 | 12.3262 | 0.003928 | 0.75572 | 3.8385 | 419.0452 | 16.9244 | 39.1245 | 3502.9424 | 1153.259
Deciduous Forest | 23.9 | 23.6 | 84.7 | 158.943 | 180.9593 | 23.8633 | 15.9286 | 53.4779 | 433.2 | 18.2 | 64.3234 | 73.2332 | 9.6574 | 6.4462 | 21.6422 | 64.3234 | 110.979 | 6.0056 | 21648.303 | 1232.5552
Woody Wetlands | 2.9 | 36.8 | 84.7 | 317.2427 | 111.8796 | 11.148 | 6.8754 | 14.6456 | 461.8 | 17 | 128.3864 | 45.277 | 4.5115 | 2.7825 | 5.927 | 128.3864 | 58.498 | 11.9869 | 9537.2025 | 776.5324
Shrub/Scrub | 28.7 | 21.7 | 84.7 | 160.3703 | 54.1665 | 0.85584 | 6.0673 | 3.7164 | 225.2 | 8.3 | 64.901 | 21.9209 | 0.34635 | 2.4554 | 1.504 | 64.901 | 26.2266 | 6.0595 | 5428.2847 | 422.9025
Mixed Forest | 47.8 | 23 | 84.7 | 34.9838 | 61.6634 | 7.3533 | 7.9192 | 3.8448 | 115.8 | 5.5 | 14.1578 | 24.9549 | 2.9759 | 3.2049 | 1.556 | 14.1578 | 32.6915 | 1.3218 | 9505.1299 | 508.3027
Emergent Herbaceous Wetlands | 2.9 | 36.8 | 84.7 | 121.3454 | 9.1769 | 0.7319 | 0.20712 | 2.2315 | 133.7 | 4.8 | 49.1078 | 3.7139 | 0.29619 | 0.08382 | 0.90307 | 49.1078 | 4.9969 | 4.585 | 814.6737 | 155.3584
Open Water | N/A | N/A | N/A | 374.3129 | 39.6545 | 5.7641 | 0.024763 | 0.49579 | 420.3 | 4.4 | 151.4823 | 16.0479 | 2.3327 | 0.010022 | 0.20064 | 151.4823 | 18.5913 | 0 | 0 | 0
Herbaceous | 28.7 | 21.7 | 84.7 | 31.6046 | 23.9219 | 0.79655 |  | 1.6853 | 58 | 2.2 | 12.7902 | 9.681 | 0.32236 | 0 | 0.68205 | 12.7902 | 10.6855 | 1.1942 | 2211.6318 | 140.4358
Evergreen Forest | 66.3 | 22.1 | 84.7 | 1.6512 | 2.7961 |  |  | 0.14262 | 4.6 | 0.2 | 0.66824 | 1.1316 | 0 | 0 | 0.057716 | 0.66824 | 1.1893 | 0.062391 | 431.7437 | 23.147
Developed, Low Intensity | N/A | N/A | 84.7 | 0.13231 | 0.88944 | 2.7012e-05 | 0.82984 |  | 1.9 | 0.1 | 0.053546 | 0.35995 | 1.0932e-05 | 0.33583 | 0 | 0.053546 | 0.69579 | 0.0049993 | 0 | 0.12498
Developed, Open Space | N/A | N/A | 84.7 |  | 0.83822 | 0.13278 | 1.6083 |  | 2.6 | 0.1 | 0 | 0.33922 | 0.053736 | 0.65086 | 0 | 0 | 1.0438 | 0 | 0 | 0
Developed, High Intensity | N/A | N/A | 84.7 |  |  |  | 0.046532 |  | 0 | 0 | 0 | 0 | 0 | 0.018831 | 0 | 0 | 0.018831 | 0 | 0 | 0
Developed, Medium Intensity | N/A | N/A | 84.7 |  |  |  | 0.15695 |  | 0.2 | 0 | 0 | 0 | 0 | 0.063517 | 0 | 0 | 0.063517 | 0 | 0 | 0
Totals |  |  |  | 2236.047 | 516.4039 | 50.6555 | 41.5313 | 89.725 | 2934.6 | 100.1 | 904.9158 | 208.9858 | 20.5 | 16.8075 | 36.3112 | 904.9158 | 282.6045 | 70.3449 | 53079.9116 | 4412.618
Assumptions
The Stage 2 Exterior has been anthropogenically disturbed due to mining operations, including the deposition of fine tailings, which is ongoing and was approved as part of Phase 1. See equation 19.23 from GHG protocol (in Resources below).
All other land use change results in removal of litter and deadwood carbon.
Impacts to soil carbon in non-flooded areas not analyzed.
Equal time discounting factor over 20 years used to annualize Litter and Dead Wood emissions.
RESOURCES
https://www.ipcc-nggip.iges.or.jp/public/2019rf/pdf/4_Volume4/19R_V4_Ch02_Generic%20Methods.pdf
https://www.ipcc-nggip.iges.or.jp/public/2019rf/pdf/4_Volume4/19R_V4_Ch07_Wetlands.pdf
https://ghgprotocol.org/sites/default/files/2022-12/Land-Sector-and-Removals-Guidance-Pilot-Testing-and-Review-Draft-Part-2.pdf