## Sheet1
Appendix III. Drill Core Sulfur and Carbon Chem.
Hole No. | Drill Line | DL Southing | From | To | Sulfur | Total Carbon | Description | Table 1 Descriptive Statistics for 8 Cores
237 | 15.5 | 4500 | 36 | 56 | 0.16876 | 0.79176 | Rxtl | 237 |  | 65200 |  | 67037 |  | 67042 (Exc Bedded Po) |  | 67042 (With bedded Po)
237 | 15.5 | 4500 | 56 | 68 | 0.29146 | 0.2001 | Rxtl
237 | 15.5 | 4500 | 68 | 80.4 | 0.2528 | 0.14363 | Rxtl | Mean | 0.20547 | Mean | 0.25119 | Mean | 0.19347 | Mean | 0.26287 | Mean | 1.3106
237 | 15.5 | 4500 | 80.4 | 95 | 0.13226 | 0.08565 | Disrupted Bedded | Standard Error | 0.035361 | Standard Error | 0.031417 | Standard Error | 0.040035 | Standard Error | 0.047916 | Standard Error | 0.53831
237 | 15.5 | 4500 | 95 | 117 | 0.36186 | 0.11666 | MG | Median | 0.21078 | Median | 0.24275 | Median | 0.15436 | Median | 0.23136 | Median | 0.26806
237 | 15.5 | 4500 | 117 | 129 | 0.25643 | 0.1768 | DB Sill & Calc-silicate | Mode | #N/A | Mode | #N/A | Mode | #N/A | Mode | #N/A | Mode | #N/A
237 | 15.5 | 4500 | 129 | 140 | 0.08806 | 0.1802 | DB Sill | Standard Deviation | 0.10002 | Standard Deviation | 0.08886 | Standard Deviation | 0.10592 | Standard Deviation | 0.12677 | Standard Deviation | 1.7023
237 | 15.5 | 4500 | 140 | 156.5 | 0.09215 | 0.2866 | DB Sill | Sample Variance | 0.010003 | Sample Variance | 0.0078961 | Sample Variance | 0.011219 | Sample Variance | 0.016072 | Sample Variance | 2.8978
65200 | 11 | 2750 | 32.8 | 55 | 0.3292 | 1.01 | Disrupted Bedded | Kurtosis | -1.3021 | Kurtosis | -1.7516 | Kurtosis | 5.9485 | Kurtosis | 4.1785 | Kurtosis | -0.95441
65200 | 11 | 2750 | 55 | 75 | 0.3325 | 0.4323 | Disrupted Bedded | Skewness | 0.22524 | Skewness | -0.0019225 | Skewness | 2.3644 | Skewness | 1.8729 | Skewness | 1.0777
65200 | 11 | 2750 | 75 | 95 | 0.2794 | 0.3045 | Disrupted Bedded | Range | 0.2738 | Range | 0.2355 | Range | 0.317 | Range | 0.3877 | Range | 4.1029
65200 | 11 | 2750 | 95 | 115 | 0.3705 | 0.2072 | Disrupted Bedded | Minimum | 0.08806 | Minimum | 0.135 | Minimum | 0.1106 | Minimum | 0.1414 | Minimum | 0.1414
65200 | 11 | 2750 | 115 | 135 | 0.2061 | 0.06849 | Rxtl & MG | Maximum | 0.36186 | Maximum | 0.3705 | Maximum | 0.4276 | Maximum | 0.5291 | Maximum | 4.2443
65200 | 11 | 2750 | 135 | 154.5 | 0.205 | 0.145 | MG & Bedded Hornfels | Sum | 1.6438 | Sum | 2.0095 | Sum | 1.3543 | Sum | 1.8401 | Sum | 13.1064
65200 | 11 | 2750 | 154.5 | 171 | 0.1518 | 0.1358 | DB Sill | Count | 8 | Count | 8 | Count | 7 | Count | 7 | Count | 10
65200 | 11 | 2750 | 171 | 175.1 | 0.135 | 0.1871 | Bedded Hornfels
65225 | 11.5 | 2504 | 39.8 | 55 | 0.1482 | 0.05691 | DB Sill & Bedded Hornfels | 65237 |  | 66042 |  | 71003 |  | 79078
65225 | 11.5 | 2504 | 55 | 59 | 0.1584 | 0.08127 | Bedded Hornfels
65237 | 12 | 2900 | 37 | 57 | 0.2451 | 0.2737 | Bedded Hornfels | Mean | 0.19697 | Mean | 0.19303 | Mean | 0.074692 | Mean | 0.19431
65237 | 12 | 2900 | 57 | 61.5 | 0.3485 | 0.2405 | Bedded Hornfels w/ Po | Standard Error | 0.0324 | Standard Error | 0.034726 | Standard Error | 0.013614 | Standard Error | 0.023377
65237 | 12 | 2900 | 61.5 | 75 | 0.1367 | 0.02823 | Rxtl | Median | 0.18235 | Median | 0.143 | Median | 0.076165 | Median | 0.1611
65237 | 12 | 2900 | 75 | 86.5 | 0.1472 | 0.0303 | Rxtl | Mode | #N/A | Mode | #N/A | Mode | #N/A | Mode | #N/A
65237 | 12 | 2900 | 86.5 | 95 | 0.2175 | 0.3068 | Bedded Hornfels | Standard Deviation | 0.091642 | Standard Deviation | 0.091875 | Standard Deviation | 0.033347 | Standard Deviation | 0.084288
65237 | 12 | 2900 | 95 | 104.5 | 0.2837 | 0.07826 | Bedded Hornfels w/ Po | Sample Variance | 0.0083983 | Sample Variance | 0.0084411 | Sample Variance | 0.0011121 | Sample Variance | 0.0071044
65237 | 12 | 2900 | 104.5 | 122 | 0.1047 | 0.02787 | DB Sill | Kurtosis | -1.0067 | Kurtosis | -2.3074 | Kurtosis | 1.5929 | Kurtosis | -0.078405
65237 | 12 | 2900 | 122 | 125 | 0.09236 | 0.03316 | Bedded Hornfels | Skewness | 0.48986 | Skewness | 0.36051 | Skewness | -1.0376 | Skewness | 0.83049
65381 | 12.5 | 2791 | 29 | 45.1 | 0.20346 | 0.20313 | DB Sill | Range | 0.25614 | Range | 0.21847 | Range | 0.09502 | Range | 0.28886
65381 | 12.5 | 2791 | 45.1 | 60.3 | 0.13073 | 0.04451 | DB Sill w interbedded chert | Minimum | 0.09236 | Minimum | 0.09726 | Minimum | 0.01648 | Minimum | 0.07814
66042 | 17 | 4000 | 16.9 | 18.3 | 0.09726 | 0.04496 | Bedded Hornfels | Maximum | 0.3485 | Maximum | 0.31573 | Maximum | 0.1115 | Maximum | 0.367
66042 | 17 | 4000 | 18.3 | 25.2 | 0.26836 | 0.14123 | DB Sill | Sum | 1.5758 | Sum | 1.3512 | Sum | 0.44815 | Sum | 2.526
66042 | 17 | 4000 | 25.2 | 35.1 | 0.1356 | 0.07874 | Disrupted Bedded | Count | 8 | Count | 7 | Count | 6 | Count | 13
66042 | 17 | 4000 | 35.1 | 45.5 | 0.31573 | 0.45356 | MG
66042 | 17 | 4000 | 45.5 | 50.9 | 0.28203 | 0.10616 | Calc-silicate | Bedded Hornfels |  | Va Sill |  | Va Sill + Inclusions |  | Va Sill All |  | Disrupted Bedding |  | MG
66042 | 17 | 4000 | 50.9 | 67.3 | 0.10923 | 0.06317 | DB Sill
66042 | 17 | 4000 | 67.3 | 72 | 0.143 | 0.1511 | Bedded Hornfels | Mean | 0.18319 | Mean | 0.15031 | Mean | 0.15404 | Mean | 0.15159 | Mean | 0.23837 | Mean | 0.14295
66046 | 16 | 3500 | 17.9 | 27.7 | 0.2151 | 0.09913 | MG & Bedded Hornfels& DB Sill | Standard Error | 0.027486 | Standard Error | 0.023216 | Standard Error | 0.027122 | Standard Error | 0.017603 | Standard Error | 0.026698 | Standard Error | 0.023004
66046 | 16 | 3500 | 27.7 | 44.3 | 0.08818 | 0.03714 | MG | Median | 0.135 | Median | 0.11463 | Median | 0.13065 | Median | 0.11832 | Median | 0.2533 | Median | 0.1271
66046 | 16 | 3500 | 44.3 | 48.6 | 0.04165 | 0.0852 | Bedded Hornfels & Calc-silicate | Mode | #N/A | Mode | #N/A | Mode | #N/A | Mode | #N/A | Mode | #N/A | Mode | #N/A
66051 | 16 | 4000 | 32.9 | 56 | 0.1789 | 0.056 | MG | Standard Deviation | 0.12596 | Standard Deviation | 0.10639 | Standard Deviation | 0.089955 | Standard Deviation | 0.099579 | Standard Deviation | 0.099895 | Standard Deviation | 0.089095
66051 | 16 | 4000 | 56 | 62 | 0.427 | 0.09235 | Bedded Hornfels | Sample Variance | 0.015865 | Sample Variance | 0.011319 | Sample Variance | 0.0080918 | Sample Variance | 0.0099161 | Sample Variance | 0.009979 | Sample Variance | 0.0079379
66051 | 16 | 4000 | 62 | 84 | 0.1542 | 0.02381 | MG & Bedded Hornfels | Kurtosis | 1.7877 | Kurtosis | 5.0004 | Kurtosis | -0.69331 | Kurtosis | 3.539 | Kurtosis | -1.5309 | Kurtosis | 2.361
67037 | -1.5 | 500 | 45.2 | 65 | 0.1881 | 0.11316 | Cordierite | Skewness | 1.6491 | Skewness | 1.9796 | Skewness | 0.76788 | Skewness | 1.6529 | Skewness | -0.17149 | Skewness | 1.4842
67037 | -1.5 | 500 | 65 | 85 | 0.15436 | 0.0957 | Cordierite | Range | 0.44175 | Range | 0.48388 | Range | 0.26017 | Range | 0.48388 | Range | 0.29236 | Range | 0.34844
67037 | -1.5 | 500 | 85 | 99 | 0.4276 | 0.44796 | Cordierite | Minimum | 0.06375 | Minimum | 0.01648 | Minimum | 0.04293 | Minimum | 0.01648 | Minimum | 0.07814 | Minimum | 0.01342
67037 | -1.5 | 500 | 99 | 115 | 0.1535 | 0.0364 | MG | Maximum | 0.5055 | Maximum | 0.50036 | Maximum | 0.3031 | Maximum | 0.50036 | Maximum | 0.3705 | Maximum | 0.36186
67037 | -1.5 | 500 | 115 | 133 | 0.17113 | 0.05106 | MG & DB Sill | Sum | 3.8469 | Sum | 3.1564 | Sum | 1.6945 | Sum | 4.8509 | Sum | 3.3372 | Sum | 2.1442
67037 | -1.5 | 500 | 133 | 158 | 0.1106 | 0.06488 | DB Sill & Chert | Count | 21 | Count | 21 | Count | 11 | Count | 32 | Count | 14 | Count | 15
67037 | -1.5 | 500 | 158 | 170 | 0.149 | 0.02876 | MG & Hornfels
67042 | -2 | 388 | 12.6 | 30 | 3.443 | 1.787 | Bedded Po | MG + Inclusions |  | MG All |  | Rxtl |  | All Rock Types |  | All Exc. Bedded Po |  | All Exc. Bedded Po & Disrupted
67042 | -2 | 388 | 30 | 50 | 4.2443 | 2.0297 | Bedded Po
67042 | -2 | 388 | 50 | 64.2 | 3.579 | 2.6093 | Bedded Po | Mean | 0.1719 | Mean | 0.15381 | Mean | 0.17964 | Mean | 0.262 | Mean | 0.17466 | Mean | 0.16624
67042 | -2 | 388 | 64.2 | 76 | 0.5291 | 0.42296 | Hornfels w/ Po & graphite | Standard Error | 0.02087 | Standard Error | 0.01633 | Standard Error | 0.021804 | Standard Error | 0.051164 | Standard Error | 0.0098554 | Standard Error | 0.010353
67042 | -2 | 388 | 76 | 84.9 | 0.176 | 0.04754 | Rxtl | Median | 0.17113 | Median | 0.1452 | Median | 0.16278 | Median | 0.1472 | Median | 0.1422 | Median | 0.13585
67042 | -2 | 388 | 84.9 | 100 | 0.23136 | 0.09031 | DB Sill | Mode | #N/A | Mode | #N/A | Mode | #N/A | Mode | 0.1273 | Mode | 0.1273 | Mode | 0.1273
67042 | -2 | 388 | 100 | 112 | 0.2887 | 0.17673 | DB Sill | Standard Deviation | 0.062611 | Standard Deviation | 0.080002 | Standard Deviation | 0.061672 | Standard Deviation | 0.56744 | Standard Deviation | 0.10796 | Standard Deviation | 0.10659
67042 | -2 | 388 | 112 | 131 | 0.24743 | 0.16533 | MG & DB Sill | Sample Variance | 0.0039201 | Sample Variance | 0.0064003 | Sample Variance | 0.0038035 | Sample Variance | 0.32199 | Sample Variance | 0.011655 | Sample Variance | 0.011361
67042 | -2 | 388 | 131 | 148.8 | 0.1414 | 0.05814 | MG & DB Sill & Calc-Silicate | Kurtosis | 1.89 | Kurtosis | 1.1787 | Kurtosis | 0.24343 | Kurtosis | 36.3741 | Kurtosis | 1.2745 | Kurtosis | 2.1979
67042 | -2 | 388 | 148.8 | 160.5 | 0.2261 | 0.03708 | MG & DB Sill | Skewness | -1.1472 | Skewness | 0.84299 | Skewness | 1.0444 | Skewness | 6.0002 | Skewness | 1.1979 | Skewness | 1.4432
67042 | -2 | 388 | 160.5 | 173 | 0.05979 | 0.13473 | BIF A | Range | 0.20965 | Range | 0.34844 | Range | 0.18406 | Range | 4.2309 | Range | 0.51568 | Range | 0.51568
67042 | -2 | 388 | 173 | 179.9 | 0.1338 | 1.451 | BIF B | Minimum | 0.03778 | Minimum | 0.01342 | Minimum | 0.1074 | Minimum | 0.01342 | Minimum | 0.01342 | Minimum | 0.01342
70124 | 15.75 | 3250 | 10.7 | 20.3 | 0.1312 | 0.01732 | MG | Maximum | 0.24743 | Maximum | 0.36186 | Maximum | 0.29146 | Maximum | 4.2443 | Maximum | 0.5291 | Maximum | 0.5291
70124 | 15.75 | 3250 | 20.3 | 22.5 | 0.01954 | 0.1263 | Calc-Silicate | Sum | 1.5471 | Sum | 3.6914 | Sum | 1.4371 | Sum | 32.2254 | Sum | 20.9591 | Sum | 17.6219
70124 | 15.75 | 3250 | 22.5 | 27 | 0.01342 | 0.03708 | MG | Count | 9 | Count | 24 | Count | 8 | Count | 123 | Count | 120 | Count | 106
70124 | 15.75 | 3250 | 27 | 36 | 0.04293 | 2.263 | DB Sill & A-B
70125 | 16.5 | 3500 | 31 | 54 | 0.07878 | 0.02511 | Bedded Hornfels & DB Sill
70170 | 17 | 3250 | 7.2 | 14 | 0.50036 | 0.31963 | DB Sill
70170 | 17 | 3250 | 14 | 23.2 | 0.21206 | 0.10222 | DB Sill
70170 | 17 | 3250 | 23.2 | 27 | 0.5055 | 0.1518 | Bedded Hornfels
71002 | 16.75 | 3250 | 8.3 | 24.8 | 0.12566 | 0.07117 | DB Sill
71002 | 16.75 | 3250 | 24.8 | 29.5 | 0.23276 | 0.24866 | Bedded Hornfels
71003 | 16.5 | 3250 | 21.7 | 29.8 | 0.01648 | 0.07289 | DB Sill
71003 | 16.5 | 3250 | 29.8 | 32.1 | 0.1017 | 0.07965 | DB Sill
71003 | 16.5 | 3250 | 32.1 | 33.9 | 0.07394 | 0.04248 | DB Sill
71003 | 16.5 | 3250 | 33.9 | 34.5 | 0.07839 | 0.04361 | Bedded Hornfels
71003 | 16.5 | 3250 | 34.5 | 39 | 0.06614 | 0.03206 | DB Sill
71003 | 16.5 | 3250 | 39 | 45 | 0.1115 | 0.04314 | Bedded Hornfels
71004 | 16.75 | 3500 | 23.5 | 25.3 | 0.12263 | 0.02462 | Bedded Hornfels
71004 | 16.75 | 3500 | 25.3 | 40.8 | 0.11463 | 0.04083 | DB Sill
71004 | 16.75 | 3500 | 40.8 | 44.7 | 0.09009 | 0.03716 | Bedded Hornfels
71005 | 16.25 | 3500 | 29.4 | 48 | 0.07857 | 0.05216 | DB Sill
71005 | 16.25 | 3500 | 48 | 53 | 0.1273 | 0.0706 | Bedded Hornfels
71006 | 16.25 | 3250 | 14.5 | 31 | 0.07979 | 0.07513 | DB Sill
71006 | 16.25 | 3250 | 31 | 39 | 0.07637 | 0.4301 | Bedded Hornfels & Calc-silicate
71007 | 16 | 3250 | 10.3 | 22.5 | 0.1273 | 0.01917 | DB Sill
71007 | 16 | 3250 | 22.5 | 30.5 | 0.1157 | 0.05312 | Calc-Silicate & Bedded Hornfels
71008 | 15.75 | 3500 | 18 | 24 | 0.4457 | 0.02953 | Bedded Hornfels
71008 | 15.75 | 3500 | 24 | 41.5 | 0.09549 | 0.03749 | MG
71008 | 15.75 | 3500 | 41.5 | 45.2 | 0.0212 | 0.07327 | Calc-Silicate & Bedded Hornfels
71013 | 15 | 3000 | 14 | 36 | 0.03778 | 0.03154 | MG & Bedded Hornfels
79023 | 14.5 | 3000 | 7.3 | 22.4 | 0.122 | 0.02759 | DB Sill
79023 | 14.5 | 3000 | 22.4 | 25.5 | 0.1144 | 0.04355 | DB Sill & Bedded Hornfels
79026 | 14 | 3500 | 55 | 71.5 | 0.2795 | 0.2961 | Bedded Hornfels & Cordierite & Calc-silicate
79026 | 14 | 3500 | 71.5 | 81 | 0.1568 | 0.6644 | Rxtl
79026 | 14 | 3500 | 81 | 84 | 0.06484 | 0.1083 | Cordierite
79026 | 14 | 3500 | 84 | 92.5 | 0.1074 | 0.1012 | Rxtl
79026 | 14 | 3500 | 92.5 | 105.3 | 0.13065 | 0.07893 | DB Sill & Bedded Hornfels
79031 | 14 | 3000 | 14 | 23 | 0.1056 | 0.0442 | Bedded Hornfels
79037 | 13.5 | 3000 | 23 | 34 | 0.1061 | 0.06807 | DB Sill & Bedded Hornfels
79041 | 13 | 3000 | 14 | 33 | 0.09018 | 0.04263 | MG
79041 | 13 | 3000 | 33 | 48 | 0.06375 | 0.3755 | Bedded Hornfels
79052 | 12 | 2500 | 25 | 31 | 0.05723 | 0.2094 | DB Sill & Bedded Hornfels
79078 | 13 | 3750 | 29 | 49 | 0.2035 | 0.08647 | Disrupted Bedded
79078 | 13 | 3750 | 49 | 69 | 0.1242 | 0.05777 | Disrupted Bedded
79078 | 13 | 3750 | 68 | 89 | 0.1547 | 0.1761 | Disrupted Bedded
79078 | 13 | 3750 | 89 | 109 | 0.2949 | 0.2214 | Disrupted Bedded
79078 | 13 | 3750 | 109 | 129 | 0.367 | 0.4195 | Disrupted Bedded
79078 | 13 | 3750 | 129 | 149 | 0.07814 | 0.7086 | Disrupted Bedded
79078 | 13 | 3750 | 149 | 169 | 0.2272 | 0.4352 | Disrupted Bedded
79078 | 13 | 3750 | 169 | 188 | 0.3081 | 0.1067 | Disrupted Bedded
79078 | 13 | 3750 | 188 | 200 | 0.132 | 0.256 | MG
79078 | 13 | 3750 | 200 | 223 | 0.1529 | 0.154 | Bedded Hornfels & MG
79078 | 13 | 3750 | 223 | 230 | 0.1271 | 0.06202 | MG
79078 | 13 | 3750 | 230 | 233 | 0.1952 | 0.03229 | Tuff?
79078 | 13 | 3750 | 233 | 244 | 0.1611 | 0.06054 | Bedded Hornfels
79081 | 15 | 3500 | 35 | 58 | 0.1198 | 0.05859 | MG
79081 | 15 | 3500 | 58 | 80.5 | 0.1044 | 0.0262 | MG
79081 | 15 | 3500 | 80.5 | 88 | 0.2941 | 0.1367 | DB Sill & Bedded Hornfels
99013 | 15 | 4250 | 99 | 113 | 0.1126 | 0.04016 | Bedded Hornfels
99013 | 15 | 4250 | 113 | 124.5 | 0.1744 | 0.1166 | Bedded Hornfels
99013 | 15 | 4250 | 124.5 | 140.1 | 0.1561 | 0.1921 | MG
99013 | 15 | 4250 | 140.1 | 152 | 0.07637 | 0.4961 | MG
99013 | 15 | 4250 | 152 | 162.4 | 0.3031 | 0.1291 | DB Sill & Bedded Hornfels
71006A | 16.25 | 3250 | 14.4 | 32.3 | 0.1368 | 0.04536 | Bedded Hornfels& DB Sill & Calc-Silicate

## Sheet2
Table 2 Descriptive Statistics by Lithology
Bedded Hornfels |  | Va Sill |  | Va Sill + Inclusions |  | Va Sill All |  | Disrupted Bedding |  | MG
Mean | 0.18319 | Mean | 0.15031 | Mean | 0.15404 | Mean | 0.15159 | Mean | 0.23837 | Mean | 0.14295
Standard Error | 0.027486 | Standard Error | 0.023216 | Standard Error | 0.027122 | Standard Error | 0.017603 | Standard Error | 0.026698 | Standard Error | 0.023004
Median | 0.135 | Median | 0.11463 | Median | 0.13065 | Median | 0.11832 | Median | 0.2533 | Median | 0.1271
Mode | #N/A | Mode | #N/A | Mode | #N/A | Mode | #N/A | Mode | #N/A | Mode | #N/A
Standard Deviation | 0.12596 | Standard Deviation | 0.10639 | Standard Deviation | 0.089955 | Standard Deviation | 0.099579 | Standard Deviation | 0.099895 | Standard Deviation | 0.089095
Sample Variance | 0.015865 | Sample Variance | 0.011319 | Sample Variance | 0.0080918 | Sample Variance | 0.0099161 | Sample Variance | 0.009979 | Sample Variance | 0.0079379
Kurtosis | 1.7877 | Kurtosis | 5.0004 | Kurtosis | -0.69331 | Kurtosis | 3.539 | Kurtosis | -1.5309 | Kurtosis | 2.361
Skewness | 1.6491 | Skewness | 1.9796 | Skewness | 0.76788 | Skewness | 1.6529 | Skewness | -0.17149 | Skewness | 1.4842
Range | 0.44175 | Range | 0.48388 | Range | 0.26017 | Range | 0.48388 | Range | 0.29236 | Range | 0.34844
Minimum | 0.06375 | Minimum | 0.01648 | Minimum | 0.04293 | Minimum | 0.01648 | Minimum | 0.07814 | Minimum | 0.01342
Maximum | 0.5055 | Maximum | 0.50036 | Maximum | 0.3031 | Maximum | 0.50036 | Maximum | 0.3705 | Maximum | 0.36186
Sum | 3.8469 | Sum | 3.1564 | Sum | 1.6945 | Sum | 4.8509 | Sum | 3.3372 | Sum | 2.1442
Count | 21 | Count | 21 | Count | 11 | Count | 32 | Count | 14 | Count | 15
MG + Inclusions |  | MG All |  | Rxtl |  | All Rock Types |  | All Exc. Bedded Po |  | All Exc. Bedded Po & Disrupted
Mean | 0.1719 | Mean | 0.15381 | Mean | 0.17964 | Mean | 0.262 | Mean | 0.17466 | Mean | 0.16624
Standard Error | 0.02087 | Standard Error | 0.01633 | Standard Error | 0.021804 | Standard Error | 0.051164 | Standard Error | 0.0098554 | Standard Error | 0.010353
Median | 0.17113 | Median | 0.1452 | Median | 0.16278 | Median | 0.1472 | Median | 0.1422 | Median | 0.13585
Mode | #N/A | Mode | #N/A | Mode | #N/A | Mode | 0.1273 | Mode | 0.1273 | Mode | 0.1273
Standard Deviation | 0.062611 | Standard Deviation | 0.080002 | Standard Deviation | 0.061672 | Standard Deviation | 0.56744 | Standard Deviation | 0.10796 | Standard Deviation | 0.10659
Sample Variance | 0.0039201 | Sample Variance | 0.0064003 | Sample Variance | 0.0038035 | Sample Variance | 0.32199 | Sample Variance | 0.011655 | Sample Variance | 0.011361
Kurtosis | 1.89 | Kurtosis | 1.1787 | Kurtosis | 0.24343 | Kurtosis | 36.3741 | Kurtosis | 1.2745 | Kurtosis | 2.1979
Skewness | -1.1472 | Skewness | 0.84299 | Skewness | 1.0444 | Skewness | 6.0002 | Skewness | 1.1979 | Skewness | 1.4432
Range | 0.20965 | Range | 0.34844 | Range | 0.18406 | Range | 4.2309 | Range | 0.51568 | Range | 0.51568
Minimum | 0.03778 | Minimum | 0.01342 | Minimum | 0.1074 | Minimum | 0.01342 | Minimum | 0.01342 | Minimum | 0.01342
Maximum | 0.24743 | Maximum | 0.36186 | Maximum | 0.29146 | Maximum | 4.2443 | Maximum | 0.5291 | Maximum | 0.5291
Sum | 1.5471 | Sum | 3.6914 | Sum | 1.4371 | Sum | 32.2254 | Sum | 20.9591 | Sum | 17.6219
Count | 9 | Count | 24 | Count | 8 | Count | 123 | Count | 120 | Count | 106