## Sheet1
|  |  | Drill Core Interval |  | Location
Fluid Inclusion ID# | Sample Number | DDH Number or Sample Type | From | To | Northing | Easting | Au content | Lithology | Vein Comments | TH | T m ice | Teu | Comment
P368FI029 | DH368-VH90 | DML-1 | 93.5 | 93.6 |  |  | 14 ppb | Felsic tuff (?) and greywacke | Cross-cutting quartz-carbonate veins, with sericite and minor sulfides; wallrock alteration |  |  |  | not many inclusions, & very small to observe/measure
P368FI031 | DH368-VH91 | DML-2 | 165.5 | 166 |  |  |  | Locally tuffaceous, arenitic graphitic argillite | Complex quartz-calcite-chlorite(?) vein with disseminated sulfide; center texture similar to QF porphyry mineralized veins | 30 |  |  | Low V-L ratio (Cluster); mostly CO2
[10 empty] | 35 |  |  | Low V-L ratio (Cluster)
[10 empty] | 40 |  |  | Low V-L ratio (Cluster)
[10 empty] | 75 |  |  | Low V-L ratio (Isolated)
[10 empty] | 76 |  |  | Low V-L ratio (Isolated)
[10 empty] | 78 |  |  | Low V-L ratio (Isolated)
[10 empty] | 80 |  |  | Low V-L ratio (Isolated)
[10 empty] | 80 |  |  | Low V-L ratio (Isolated)
[10 empty] | 85 |  |  | Low V-L ratio (Isolated)
[10 empty] | 88 |  |  | Low V-L ratio (Isolated)
[10 empty] | 90 |  |  | Low V-L ratio (Isolated)
[10 empty] | 92 | -16 | -30 | Low V-L ratio (Isolated)
[10 empty] | 98 |  |  | Low V-L ratio (Isolated)
[10 empty] | 138 |  |  | Low V-L ratio (Isolated)
[10 empty] | 100 | -10 | -30 | Low V-L ratio (Isolated)
[10 empty] | 100 | -12 | -32 | Low V-L ratio (Isolated)
[10 empty] | 100 |  |  | Low V-L ratio (Isolated)
[10 empty] | 100 |  |  | Low V-L ratio (Isolated)
[10 empty] | 110 |  |  | Low V-L ratio (Isolated)
[10 empty] | 150 |  |  | Low V-L ratio (Isolated)
P368FI032 | DH368-VH95 | DML-3 | 207.8 | 207.8 |  |  |  | Siliceous felsic tuff or fine-grained felsic intrusive | Qz-cal vein with ribbon quartz near VG in same ribbon quartz calcite vein | 122 |  |  | Low V-L Ratio (Isolated)
[10 empty] | 125 |  |  | Low V-L Ratio (Isolated)
[10 empty] | 130 | -6 |  | Low V-L Ratio (Isolated)
[10 empty] | 131 |  |  | Low V-L Ratio (Isolated)
[10 empty] | 155 | -5 | -38 | Intermediate V-L ratio (Isolated)
[10 empty] | 155 | -4 |  | Intermediate V-L ratio (Isolated)
[10 empty] | 157 |  |  | Intermediate V-L ratio (Isolated)
[10 empty] | 160 |  |  | Intermediate V-L ratio (Isolated)
[10 empty] | 164 |  |  | Intermediate V-L ratio (Isolated)
CO2 Rich, High V-R (Isolated)
CO2 Rich, High V-R (Isolated)
P368FI033 | DH368-VH95 | DML-3 | 222.8 | 222.8 |  |  |  | Locally graphitic argillite | Qz-cal vein with crackled quartz with infilling calcite | 90 | -3 |  | Intermediate V-L Ratio (Cluster)
[10 empty] | 118 | -7 | -17 | Intermediate V-L Ratio (Cluster)
[10 empty] | 135 | -10 |  | Intermediate V-L Ratio (Cluster)
[10 empty] | 139 | -10 |  | Intermediate V-L Ratio (Cluster)
[10 empty] | 184 |  |  | Intermediate V-L Ratio (Cluster)
[10 empty] | 195 |  |  | Intermediate V-L Ratio (Cluster)
[10 empty] | 268 | -25 | -38 | Intermediate V-L Ratio (Cluster)
P368FI036 | DH368-VH96 | DBH-1 | 314 | 314 |  |  |  | Rhyodacite or Rhyolite? | Infilling/vein quartz, carbonate, and sulfide | 115 | -4 | -57 | Low-consistent V-L ratios (Cluster))
[8 empty] | small inclusions, isolated Fis, |  | 93 | -3 | -50 | Low-consistent V-L ratios (Cluster)
[8 empty] | Many pyrite crystallization in quartz/calcite |  | 110 | -4.5 |  | Low-consistent V-L ratios (Cluster)
[8 empty] | veins, |  | 110 |  |  | Low-consistent V-L ratios (Cluster)
[10 empty] | 150 | -4 | -60 | Consistent-high V-L ratio (Isolated)
[10 empty] | 144 |  |  | Consistent-high V-L ratio (Isolated)
[10 empty] | 142 | -4 | -59 | Consistent-high V-L ratio (Isolated)
[10 empty] | 148 |  |  | Consistent-high V-L ratio (Isolated)
[10 empty] | 142 | -4 |  | Consistent-high V-L ratio (Isolated)
[10 empty] | 158 |  |  | High V-L ratio (Isolated)
[10 empty] | 155 | -5 | -58 | High V-L ratio (Isolated)
[10 empty] | 160 |  |  | High V-L ratio (Isolated)
Large high V-L ratios with darker content (other gas speacies) not able to get Th or Tfm
P368FI037 | DH368-VH96 | DBH-1 | 319.2 | 319.2 |  |  |  | Greywacke and tuff | Irregular cross-cutting deformed veins with quartz, multiple carbonates(?) and hematite staining | 31 | -59 |  | High V-L ratio (Isolated)
[10 empty] | 75 |  |  | High V-L ratio (Isolated)
[10 empty] | 80 | -12 | -55 | High V-L ratio (Isolated)
[10 empty] | 85 |  |  | High V-L ratio (Isolated
[10 empty] | 88 | -11 |  | High V-L ratio (Isolated)
[10 empty] | 89 |  |  | High V-L ratio (Isolated)
[10 empty] | 93 | -14 |  | High V-L ratio (Isolated)
[10 empty] | 93 |  |  | High V-L ratio (Isolated)
[10 empty] | 97 |  |  | High V-L ratio (Isolated)
[10 empty] | 100 |  |  | High V-L ratio (Isolated)
[10 empty] | 200 |  |  | Low V-L raHigh V-L ratio (Isolated)
P368FI039 | DH368-VH96 | DBH-1 | 353.2 | 353.2 |  |  |  | Dacite (intrusion or bomb) | Quartz-calcite(?) vein; texture reminiscent of QF porphyry mineralized veins | 177 |  |  | LowV-L ratio (Isolated)
[10 empty] | 180 | -5 | -45 | LowV-L ratio (Isolated)
[10 empty] | 184 |  |  | LowV-L ratio (Isolated)
[10 empty] | 189 |  |  | LowV-L ratio (Isolated)
[10 empty] | 249 | -11 |  | High V-L ratio (Isolated)
[10 empty] | 250 | -15 | -37 | High V-L ratio (Isolated)
[10 empty] | 255 | -18 |  | High V-L ratio (Isolated)
[10 empty] | 257 |  |  | High V-L ratio (Isolated)
[10 empty] | 260 |  |  | High V-L ratio (Isolated)
V-L-S (not very larg, uncertain of daughter mineral)
Many low temperature secondary trail of V-L type FIA
P368FI041 | DH368-VH97 | DBH-2 | 125.8 | 125.9 |  |  |  | Felsic and intermediate tuffs | Calcite (with quartz?) vein with base metals cutting crackled quartz-calcite vein | 170 | -9 |  | low V-L ratio (clusters)
[10 empty] | 175 | -9 |  | low V-L ratio (clusters)
[10 empty] | 178 | -9 |  | low V-L ratio (clusters)
[10 empty] | 178 |  |  | low V-L ratio (Trail)
[10 empty] | 180 | -9 |  | low V-L ratio (clusters)
[10 empty] | 182 | -13 | -55 | low V-L ratio (Trail)
[10 empty] | 188 | -7 | -50 | Low V-L ratio (Isolated)
[10 empty] | 190 |  |  | low V-L ratio (Trail)
[10 empty] | 199 | -9 |  | low V-L ratio (clusters)
[10 empty] | 200 | -7 |  | High V-L ratio (Isolated)
[10 empty] | 200 | -10 |  | High V-L ratio (Isolated)
[10 empty] | 205 |  |  | High V-L ratio (Isolated)
[10 empty] | 210 |  |  | High V-L ratio (Isolated)
[10 empty] | 220 | -9 | -55 | Low V-L ratio (Isolated)
[10 empty] | 220 | -10 |  | low V-L ratio (clusters)
[10 empty] | 220 |  |  | High V-L ratio (Isolated)
[10 empty] | 230 | -22 | -55 | High V-L ratio (Isolated)
P368FI044 | DH368-VH97 | DBH-2 | 156.2 | 156.4 |  |  |  | Felsic and intermediate lapili tuff | Complex, generally fabric subparallel quartz,multiple(?) carbonate; deformed |  |  |  | Many small clusters and trails
P368FI046 | DH368-VH97 | DBH-2 | 331.9 | 332.2 |  |  |  | Mixed schistose tuffs | Cross-cutting, irregular (crackled?) quartz/multiple carbonate veins | 31 | -59 |  | Low V-L-S ratio (Isolated)
[10 empty] | 31 | -60 |  | Low V-L ratio (Isolated)
[10 empty] | 63 |  |  | Low V-L-S ratio (Trail)
[10 empty] | 66 |  |  | Low V-L-S ratio (Trail)
[10 empty] | 67 |  |  | Low V-L-S ratio (Trail)
[10 empty] | 99 | -6 |  | Low V-L-S ratio (Isolated)
[10 empty] | 100 |  |  | Low V-L-S ratio (Isolated)
[10 empty] | 120 | -15 |  | Low V-L-S ratio (Isolated)
P368FI048 | DH368-VH97 | DBH-2 | 402.7 | 402.8 |  |  |  | Talcy, altered tuffs | Crackled quartz-calcite vein |  |  |  | Very small to measure and observe contents of each fluid inclusions
P368FI049 | OU368-VH001 | OTC-Vn2 | surface | surface | 536019 | 5257811 | 12 ppb | Greywacke and minor argillite | Quartz dominant base-metal/pyrite vein, with iron carbonate? | 80 | -2 | 120 | L V-L (trail)
[10 empty] | 90 | -1 | -18 | L V-L (trail)
[10 empty] | 90 | -1 | -18 | L V-L (trail)
[10 empty] | 110 |  |  | Low V-L ratio (trail)
[10 empty] | 130 |  |  | Intermediate V-L ratio (Isolated)
[10 empty] | 135 |  |  | Intermediate V-L ratio (Isolated)
[10 empty] | 180 | -15 |  | Low V-L ratio (trail)
[10 empty] | 200 |  |  | Intermediate V-L ratio (Isolated)
[10 empty] | 210 |  |  | Intermediate V-L Ratio Cluster
[10 empty] | 216 |  |  | Intermediate V-L Ratio Cluster
[10 empty] | 225 | -8 | -28 | Intermediate V-L ratio (Isolated)
[10 empty] | 230 |  |  | Intermediate V-L RatioCluster
[10 empty] | 230 |  |  | Intermediate V-L ratio (Isolated)
[10 empty] | 230 |  |  | Intermediate V-L ratio (Isolated)
[10 empty] | 230 | -5 |  | Intermediate V-L Ratio Cluster
[10 empty] | 230 | -10 | -30 | Intermediate V-L ratio (Isolated)
[10 empty] | 231 | -5 |  | Intermediate V-L ratio (Isolated)
[10 empty] | 235 |  |  | Intermediate V-L RatioCluster
[10 empty] | 235 | -5 |  | Intermediate V-L Ratio Cluster
[10 empty] | 240 |  |  | Intermediate V-L RatioCluster
[10 empty] | 240 |  |  | Intermediate V-L RatioCluster
[10 empty] | 250 |  |  | Intermediate V-L ratio (Isolated)
[10 empty] | 270 | -8 |  | Intermediate V-L ratio (Isolated)
[10 empty] | 270 | -7 | -40 | Intermediate V-L Ratio Cluster
[10 empty] | 286 | -15 | -35 | High 2V-L ratio (Isolted)
[10 empty] | 290 | -17 | -52 | Intermediate V-L ratio (Isolated)
[10 empty] | 317 |  |  | Intermediate V-L ratio (Isolated)
[10 empty] | 319 |  |  | Intermediate V-L ratio (Isolated)
[10 empty] | 330 | -17 |  | Intermediate V-L ratio (Isolated)
[10 empty] | 370 | -12 | -50 | Intermediate V-L ratio (Isolated)
[11 empty] | -18 |  | High L-S ratio
P368FI051 | OTC-QFP4 | OU368-VH003 | surface | surface | 537711 | 5261250 |  | Orange-reddish altered quartz felspar porphyry | QF porphyry mineralized veins | 168 | -3 |  | High V-L ratio (Isolated)
[10 empty] | 165 | -4 | -22 | High V-L ratio (Isolated)
[10 empty] | 170 | -3.5 | -26 | High V-L ratio (Isolated)
[10 empty] | 172 | -5 |  | High V-L ratio (Isolated)
[10 empty] | 158 |  |  | High V-L ratio (Isolated)
[10 empty] | 168 | -4 |  | High V-L ratio (Isolated)
[10 empty] | 170 |  |  | High V-L ratio (Isolated)
[10 empty] | 78 |  |  | Low V-L ratio (Isolated)
[10 empty] | 68 |  |  | Low V-L ratio (Isolated)
[10 empty] | 70 |  |  | Low V-L ratio (Isolated)
[10 empty] | 80 |  |  | Low V-L ratio (Isolated)
[10 empty] | 75 |  |  | Low V-L ratio (Isolated)
P368FI054 | BF368-VH004 | FLT-1 | surface | surface | 536046 | 5258441 |  | Greywacke | Multiple brecciated quartz basemetal vein | 110 | -13 | -40 | Low V-L ratio (Isolated)
[10 empty] | 110 |  |  | Low V-L ratio (Isolated)
[10 empty] | 130 | -6 |  | Low V-L ratio (Trail)
[10 empty] | 135 | -6 |  | Low V-L ratio (Trail)
[10 empty] | 135 | -6 |  | Low V-L ratio (Isolated)
[10 empty] | 140 |  |  | Low V-L ratio (Isolated)
[10 empty] | 144 |  |  | Low V-L ratio (Isolated)
[10 empty] | 144 | -22 | -45 | Low V-L ratio (Isolated)
[10 empty] | 145 |  |  | Low V-L ratio (Isolated)
[10 empty] | 150 | -6 |  | Low V-L ratio (Isolated)
[10 empty] | 157 |  |  | Low V-L ratio (Isolated)
[10 empty] | 160 |  |  | Low V-L ratio (Isolated)
P368FI057 | DH368-VH108 | 91-13 | 85.2 | 85.3 |  |  |  | Metabasalt | Calcite, quartz vein and calcite vein(?) or low pressure fill; quartz in vein brecciated with calcite infilling | 130 | -6 | -17 | High V-L ratios (Isolated)
[10 empty] | 125 |  |  | High V-L ratios (Isolated)
[10 empty] | 123 |  |  | High V-L ratios (Isolated)
[10 empty] | 133 | -7 | -55 | High V-L ratios (Isolated)
[10 empty] | 125 |  |  | Stretched
[10 empty] | 140 | -7 | -60 | High V-L ratios (Isolated)
[10 empty] | 143 |  |  | High V-L ratios (Isolated)
[10 empty] | 128 |  |  | High V-L ratios (Isolated)
[10 empty] | 144 |  |  | High V-L ratios (Isolated)
[10 empty] | 90 |  |  | Low V-L (Trail)
[10 empty] | 105 |  |  | Low V-L (Trail)
P368FI058 | DH368-VH109 | VH-11 | 145.8 | 145.9 | 5261187 | 538955 |  | Greywacke/argillite | Calcite, quartz, Fe carbonate vein with minor pyrite; disrupted, brecciated; fabric subparallel | 97 |  |  | L-V ratio (cluster)
[10 empty] | 98 |  |  | L-V ratio (cluster)
[10 empty] | 99 |  |  | L-V ratio (cluster)
[10 empty] | 100 |  |  | L-V ratio (cluster)
[10 empty] | 105 |  |  | L-V ratio (cluster)
[10 empty] | 109 |  |  | L-V ratio (cluster)
[10 empty] | 110 |  |  | L-V ratio (cluster)
[10 empty] | 128 |  |  | High V-L wt dark gas
[10 empty] | 130 |  |  | High V-L wt dark gas
[10 empty] | 130 |  |  | High V-L wt dark gas
[10 empty] | 133 |  |  | High V-L wt dark gas
[10 empty] | 135 |  |  | High V-L wt dark gas
[10 empty] | 136 |  |  | High V-L wt dark gas
[10 empty] | 248 | -15 |  | High V-L ratio (Isolated)
[10 empty] | 250 | -11 |  | High V-L ratio (Isolated)
[10 empty] | 250 |  |  | High V_L ratio (isolated)
[10 empty] | 252 |  |  | High V-L ratio (isolated)
[10 empty] | 255 | -11 |  | High V-L ratio (Isolated)
[10 empty] | 260 | -12 | -39 | High V-L ratio (Isolated)
[10 empty] | 260 | -17 | -40 | High V-L ratio (Isolated)
[10 empty] | 262 |  |  | High V-L ratio (Isolated)
P368FI059 | DH368-VH109 | VH-11 | 329.5 | 329.6 | 5261187 | 538955 | .018 opt Au | Quartz feldspar porphyry | Mineralized veins | 31 |  | -59
FIA were very small to observe phase changes
P368FI060 | OU368-VH110 | OTC-QFP6 | surface | surface | 536281 | 5260458 |  | Quartz feldspar porphyry | Cross-cutting 5mm wide chlorite-quartz vein | 120 | -5 | -27 | High-IntermediateV-L (Trails)
[10 empty] | 120 | -5 | -29 | High-IntermediateV-L (Trails)
[10 empty] | 136 | -3 | -25 | High-Intermediate V-L (Clusters)
[10 empty] | 150 | -7.5 |  | Intermediate V-L (Isolated)
[10 empty] | 160 | -7.5 |  | Intermediate V-L (Isolated)
[10 empty] | 165 | -3 |  | Low-intermediate V-L (Clusters)
[10 empty] | 170 | -7 |  | Consistent V-L (Isolated)
[10 empty] | 170 |  |  | Consistent V-L (Isolated) -decpt @ 280
[10 empty] | 170 | -5 |  | Consistent V-L (Isolated)
[10 empty] | 170 | -7 |  | Consistent V-L (Isolated)
[10 empty] | 175 | -3 | -30 | intermediateV-L (Isolated)
[10 empty] | 178 | -3 |  | Consistent V-L (Clusters)
[10 empty] | 180 | -28 | -64 | AllV gone by 280C, casused stretching
[10 empty] | 180 | -10 |  | Consistent V-L (Clusters)
[10 empty] | 180 |  | -34 | Consistent V-L (Clusters)
[10 empty] | 185 | -7.5 |  | V-L (Isolated)
[10 empty] | 190 |  |  | V-L (Isolated)- decpt @ 280
[10 empty] | 190 | -4 | -34 | V-L (Isolated)
[10 empty] | 205 | -11 |  | Low-Intermediate V-L ratio (Isolated)
[10 empty] | 220 | -10 |  | Low-Intermediate V-L ratio (Isolated)
[10 empty] | 230 | -7 |  | Low-Intermediate V-L ratio (Isolated)
[10 empty] | 265 | -10 | -65 | Low-Intermediate V-L ratio (Isolated)
[10 empty] | 280 | -9.7 | -65 | Low-Intermediate V-L ratio (Isolated)
[10 empty] | 280 | -11 | -65 | Low-Intermediate V-L ratio (Isolated)
[10 empty] | 284 | -9 | -30 | Low-Intermediate V-L ratio (Isolated)
[10 empty] | 285 | -13 |  | Low-Intermediate V-L ratio (Isolated)
[10 empty] | 306 | -12 | -64 | stretched
P368FI061 |  | VH-19 | 353.2 | 353.4 | 5261573 | 540025 | 2.5 ppb | Schistose to phyllitic slightly graphitic argillite | Cross-cutting vein sets; largest with texture of those within mineralized porphyry |  |  |  | Too small to observe changes, dark bubble (CO2?)
P368FI062 | DH368-VH105 | VH-15 | 330.3 | 330.4 | 5261206 | 537668 |  | Siliceous (lithic, arenitic) greywacke | Deformed quartz-carbonate veins; smaller more deformed with more infilling carbonate; larger with similar texture to veins in mineralized porphyry | 31 | -6 | -60 | 2 V-L ratio (ie. CO2 inside water as Temperature changes)
[10 empty] | 72 |  |  | Low V-L (Trail)
[10 empty] | 100 |  |  | Low V-L (Cluster)
[10 empty] | 105 |  |  | Low V-L (cluster)
[10 empty] | 106 |  |  | Low V-L (cluster)
[10 empty] | 107 |  |  | Low V-L (Cluster)
[10 empty] | 108 | -5 |  | Intermediate V-L ratio (Isolated)
[10 empty] | 110 |  |  | Intermediate V-L ratio (cluster)
[10 empty] | 110 |  |  | High V-L ratio (Isolated)
[10 empty] | 135 | -3 | -59 | High V-L (Isolated)
[10 empty] | 137 |  |  | High V-L (Isolated)
[10 empty] | 138 |  |  | high V-L (Isolated)
[10 empty] | 179 |  |  | High V-L ratio (Isolated)
[10 empty] | 180 |  |  | High V-L ratio (Isolated)
[10 empty] | 184 |  |  | High V-L ratio (Isolated)
[10 empty] | 185 |  |  | High V-L ratio (Isolated)
[10 empty] | 350 | -5 | -55 | High V-L ratio (Isolated)
[10 empty] | 31 |  |  | All L at room T
P368FI063 |  | VH#5 | 252.9 | 253 |  |  |  | Pale yellow-green dacite porphyry | Deformed quartz-carbonate veins; larger with texture to veins in mineralized porphyry | 31 |  |  | All L at room T
[10 empty] | 100 |  |  | Consistent V-L ratio
[10 empty] | 115 | -7 |  | Low V-L ratio Trail
[10 empty] | 133 | -8 |  | Low V-L ratio (Cluster)
[10 empty] | 140 | -7 |  | Low V-L ratio (Cluster)
[10 empty] | 140 | -5 |  | Low V-L ratio (Cluster)
[10 empty] | 157 | -7 |  | Low V-L ratio (Cluster)
[10 empty] | 165 | -6 |  | Low V-L ratio (Cluster)
[10 empty] | 167 |  |  | Low V-L ratio (Cluster)
[10 empty] | 180 |  |  | Low V-L ratio (Cluster)
[10 empty] | 245 | -14 | -38 | High 2V-L ratio (Isolted)
[10 empty] | 250 |  |  | High 2V-L ratio (Isolted)
[10 empty] | 250 | -9 | -55 | High V-L ratio (Isolated)
[10 empty] | 255 |  |  | High V-L ratio (Isolated)
[10 empty] | 260 |  | -40 | High 2V-L ratio (Isolted)
[10 empty] | 260 | -8 | -50 | High V-L ratio (Isolated)
V-L-S FI (not very common , but observed)
Dark V-L FI (other gases)
P368FI064 |  | VH-20 | 1150 | 1150.1 |  |  | 064 = 207 ppb | Pale green dacite porphyry | Deformed quartz-carbonate veins; larger with texture to veins in mineralized porphyry |  |  |  | diffused vein, not very clear to see FIAs
P368FI065 |  | VH-20 | 1150 | 1150.1 |  |  | 90 ppb | Pale green dacite porphyry | Deformed quartz-carbonate veins; larger with texture to veins in mineralized porphyry | 250 |  |  | High V-L ratio (Isolated)
[10 empty] | 254 |  |  | High V-L ratio (Isolated)
[10 empty] | 260 |  |  | High V-L ratio (Isolated)
All L at room T
L-S isolated
? High CO2? Low melting
P368FI066 |  | VH-2 | 225.1 | 225.2 |  |  | .123 opt | Pale green dacite porphyry | Deformed quartz-carbonate veins; larger with texture to veins in mineralized porphyry | 30 |  |  | High CO2
[10 empty] | 31 | -59 |  | High CO2
[10 empty] | 255 |  |  | High 2V-L ratio (Isolated)
[10 empty] | 279 |  |  | High 2V-L ratio (Isolated)
[10 empty] | 280 | -10 | -45 | High 2V-L ratio (Isolated)
[10 empty] | 289 |  |  | High 2V-L ratio (Isolated)
[10 empty] | 295 | -10 | -40 | High 2V-L ratio (Isolated)
[10 empty] | 295 |  |  | High 2V-L ratio (Isolated)
[10 empty] | 300 | -13 | -49 | High 2V-L ratio (Isolated)
[10 empty] | 307 |  |  | High 2V-L ratio (Isolated)
[10 empty] | 312 | -15 | -48 | High 2V-L ratio (Isolated)
[10 empty] | 330 | -11 | -38 | High 2V-L ratio (Isolated)
P368FI067 |  | VH-5 | 538.4 | 538.5 |  |  | 200 ppb | Pale green dacite porphyry | Deformed quartz-carbonate veins; larger with texture to veins in mineralized porphyry | 124 | -6 |  | Intermediate V-L RatioCluster
[10 empty] | 126 | -6 |  | Low V-L ratio (Cluster)
[10 empty] | 134 | -6 |  | Intermediate V-L Ratio Cluster
[10 empty] | 134 |  |  | Intermediate V-L RatioCluster
[10 empty] | 136 | -10 |  | Low V-L ratio (Cluster)
[10 empty] | 145 |  |  | Low V-L ratio (Cluster)
[10 empty] | 156 | -8 |  | Low V-L ratio (Cluster)
[10 empty] | 158 |  |  | Intermediate V-L Ratio Cluster
[10 empty] | 160 | -10 | -25 | High V-L ratio (Isolated)
[10 empty] | 160 | -7 |  | High V-L ratio (Isolated)
[10 empty] | 160 |  |  | Intermediate V-L Ratio Cluster
[10 empty] | 177 | -12 |  | High V-L (isolated)
[10 empty] | 180 |  |  | Intermediate V-L Ratio isolated
[10 empty] | 200 |  |  | High V-L ratio (Isolated)
[10 empty] | 200 |  |  | Intermediate-low V-L (Clusters)
[10 empty] | 220 |  |  | High V-L ratio (Isolated)
[10 empty] | 240 |  |  | HIgh V-L Ratio (Isolated)
[10 empty] | 255 | -13 | -35 | High V-L ratio (Isolated)
[10 empty] | 266 | -12 | -47 | High V-L ratio (Isolated)
[10 empty] | 270 | -27 |  | Low V-L ratio (Isolated)